## Flatburn_V4
CUSTOMER |  | MIT
PROJECT |  | 2022-0630 (CITYSCANNER-EVO)
REVISION |  | 4
SCHEMATIC |  | Flatburn_V4_schematic
DATA |  | 18/04/2025
DRAFTED |  | L. Brighenti
Item | Qty | Reference | Value | MPN | Description | Distributor | Pkg Type | Footprint | Notes
Item | Qty | Reference | Value | MPN | Description | Distributor | Pkg Type | Footprint | Notes
1 | 1 | ANT1 | NN03-310 | NN03-310 | Ignion TRIO mXTENDT (NN03-310),GSM, UMTS, LTE, LTE-M, NB-IoT, 5G, GNSS, Bluetooth, 400-8000MHz, 30X3X1mm | M-128-NN03-310 | SMD | FAE-ANT:XCVR_NN03-310
2 | 1 | ANT2 | NN02-224 | NN02-224 | Ignion RUN mXTENDâ„¢ (NN02-224) GNSS antenna, 824-8000 MHz | M-128-NN02-224 | SMD | FAE-ANT:XCVR_NN02-224
3 | 1 | BUZ1 | ST-025BH | ST-025BH | BUZZER MAGN 3V 7.5X7.5 SMD, 2,7KHz, 8RdBA | D-433-1087-2-ND | SMD | FAE-BUZZ:ST-025BH_SOB
4 | 1 | C1 | 100n/50V |  | CHIP CAP.CER. 100nF 50V 10% X7R 0402 | FAE-043362 | SMD | Capacitor_SMD:C_0402_1005Metric
5 | 1 | C2 | 10n/1kV |  | CHIP CAP.CER. 10nF 1kV 10% X7R 1206 | FAE-028470 | SMD | Capacitor_SMD:C_1206_3216Metric
6 | 1 | C3 | 100n/50V |  | CHIP CAP.CER. 100nF 50V 10% X7R 0402 | FAE-043362 | SMD | Capacitor_SMD:C_0402_1005Metric
7 | 1 | C4 | 100n/50V |  | CHIP CAP.CER. 100nF 50V 10% X7R 0402 | FAE-043362 | SMD | Capacitor_SMD:C_0402_1005Metric
8 | 1 | C5 | 10n/50V |  | CHIP CAP.CER. 10nF 50V 10% X7R 0402 | FAE-101362 | SMD | Capacitor_SMD:C_0402_1005Metric
9 | 1 | C6 | 10n/50V |  | CHIP CAP.CER. 10nF 50V 10% X7R 0402 | FAE-101362 | SMD | Capacitor_SMD:C_0402_1005Metric
10 | 1 | C7 | 4.7u/35V |  | CHIP CAP.CER. 4.7u 35V 10% X5R 0603 | FAE-057733 | SMD | Capacitor_SMD:C_0603_1608Metric
11 | 1 | C8 | 10u/10V |  | CHIP CAP.CER. 10u 10V 10% X5R 0603 | FAE-028168 | SMD | Capacitor_SMD:C_0603_1608Metric
12 | 1 | C9 | 330p/10V | C0402C331K8RACTU | CHIP CAP.CER. 330p 10V 10% X7R 0402 | M-80-C0402C331K8R | SMD | Capacitor_SMD:C_0402_1005Metric
13 | 1 | C10 | 330p/10V | C0402C331K8RACTU | CHIP CAP.CER. 330p 10V 10% X7R 0402 | M-80-C0402C331K8R | SMD | Capacitor_SMD:C_0402_1005Metric
14 | 1 | C11 | 10u/10V |  | CHIP CAP.CER. 10u 10V 10% X5R 0603 | FAE-028168 | SMD | Capacitor_SMD:C_0603_1608Metric
15 | 1 | C12 | 4.7u/10V |  | CHIP CAP.CER. 4.7u 10V 10% X5R 0603 | FAE-033362 | SMD | Capacitor_SMD:C_0603_1608Metric
16 | 1 | C13 | 47u/50V | GXC1H470MCQ1GS | AL ORG POLR. 47u 50V 20% 8X10 | M-647-GXC1H470MCQ1GS | SMD | Capacitor_SMD:CP_Elec_8x10
17 | 1 | C14 | 10n/50V |  | CHIP CAP.CER. 10nF 50V 10% X7R 0402 | FAE-101362 | SMD | Capacitor_SMD:C_0402_1005Metric
18 | 1 | C15 | 47n/25V |  | CHIP CAP.CER. 47nF 25V 10% X7R 0402 | FAE-029703 | SMD | Capacitor_SMD:C_0402_1005Metric
19 | 1 | C16 | 47n/25V |  | CHIP CAP.CER. 47nF 25V 10% X7R 0402 | FAE-029703 | SMD | Capacitor_SMD:C_0402_1005Metric
20 | 1 | C17 | 10u/50V | GRM21BR61H106KE43L | CHIP CAP.CER. 10u 50V 10% X5R 0805 | M-81-GRM21BR61H106KE3L | SMD | Capacitor_SMD:C_0805_2012Metric
21 | 1 | C18 | 10u/50V | GRM21BR61H106KE43L | CHIP CAP.CER. 10u 50V 10% X5R 0805 | M-81-GRM21BR61H106KE3L | SMD | Capacitor_SMD:C_0805_2012Metric
22 | 1 | C19 | 100n/50V |  | CHIP CAP.CER. 100nF 50V 10% X7R 0402 | FAE-043362 | SMD | Capacitor_SMD:C_0402_1005Metric
23 | 1 | C20 | 1n/50V |  | CHIP CAP.CER. 1nF 50V 10% X7R 0402 | FAE-043572 | SMD | Capacitor_SMD:C_0402_1005Metric
24 | 1 | C21 | 4.7u/10V |  | CHIP CAP.CER. 4.7u 10V 10% X5R 0603 | FAE-033362 | SMD | Capacitor_SMD:C_0603_1608Metric
25 | 1 | C22 | 10u/25V |  | CHIP CAP.CER. 10u 25V 20% X5R 0603 | FAE-055937 | SMD | Capacitor_SMD:C_0603_1608Metric
26 | 1 | C23 | 10u/25V |  | CHIP CAP.CER. 10u 25V 20% X5R 0603 | FAE-055937 | SMD | Capacitor_SMD:C_0603_1608Metric
27 | 1 | C24 | 10u/50V | GRM21BR61H106KE43L | CHIP CAP.CER. 10u 50V 10% X5R 0805 | M-81-GRM21BR61H106KE3L | SMD | Capacitor_SMD:C_0805_2012Metric
28 | 1 | C25 | 10u/50V | GRM21BR61H106KE43L | CHIP CAP.CER. 10u 50V 10% X5R 0805 | M-81-GRM21BR61H106KE3L | SMD | Capacitor_SMD:C_0805_2012Metric
29 | 1 | C26 | 10u/50V | GRM21BR61H106KE43L | CHIP CAP.CER. 10u 50V 10% X5R 0805 | M-81-GRM21BR61H106KE3L | SMD | Capacitor_SMD:C_0805_2012Metric
30 | 1 | C27 | 100n/50V |  | CHIP CAP.CER. 100nF 50V 10% X7R 0402 | FAE-043362 | SMD | Capacitor_SMD:C_0402_1005Metric
31 | 1 | C28 | 10u/25V | GRM188R61E106KA73D | CHIP CAP.CER. 10u 25V 10% X5R 0603 | M-81-GRM188R61E106KA3D | SMD | Capacitor_SMD:C_0603_1608Metric
32 | 1 | C29 | 10u/25V | GRM188R61E106KA73D | CHIP CAP.CER. 10u 25V 10% X5R 0603 | M-81-GRM188R61E106KA3D | SMD | Capacitor_SMD:C_0603_1608Metric
33 | 1 | C30 | 10u/25V | GRM188R61E106KA73D | CHIP CAP.CER. 10u 25V 10% X5R 0603 | M-81-GRM188R61E106KA3D | SMD | Capacitor_SMD:C_0603_1608Metric
34 | 1 | C31 | 10u/25V | GRM188R61E106KA73D | CHIP CAP.CER. 10u 25V 10% X5R 0603 | M-81-GRM188R61E106KA3D | SMD | Capacitor_SMD:C_0603_1608Metric
35 | 1 | C32 | 10u/25V | GRM188R61E106KA73D | CHIP CAP.CER. 10u 25V 10% X5R 0603 | M-81-GRM188R61E106KA3D | SMD | Capacitor_SMD:C_0603_1608Metric
36 | 1 | C33 | 100n/50V |  | CHIP CAP.CER. 100nF 50V 10% X7R 0402 | FAE-043362 | SMD | Capacitor_SMD:C_0402_1005Metric
37 | 1 | C34 | 100n/50V |  | CHIP CAP.CER. 100nF 50V 10% X7R 0402 | FAE-043362 | SMD | Capacitor_SMD:C_0402_1005Metric
38 | 1 | C35 | 100n/50V |  | CHIP CAP.CER. 100nF 50V 10% X7R 0402 | FAE-043362 | SMD | Capacitor_SMD:C_0402_1005Metric
39 | 1 | C36 | 10p/50V | GCM1555C1H100JA16D | CHIP CAP.CER. 10p 50V 5% C0G 0402 | FAE-043366 | SMD | Capacitor_SMD:C_0402_1005Metric
40 | 1 | C37 | 220u/25V | UCM1E221MCL1GS | EL POLR. 220u 25V 20% 6,3x7,7 | M-647-UCM1E221MCL1GS | SMD | Capacitor_SMD:CP_Elec_6.3x7.7
41 | 1 | C38 | 220u/25V | UCM1E221MCL1GS | EL POLR. 220u 25V 20% 6,3x7,7 | M-647-UCM1E221MCL1GS | SMD | Capacitor_SMD:CP_Elec_6.3x7.7
42 | 1 | C40 | 100n/50V |  | CHIP CAP.CER. 100nF 50V 10% X7R 0402 | FAE-043362 | SMD | Capacitor_SMD:C_0402_1005Metric
43 | 1 | C41 | 1u/50V |  | CHIP CAP.CER. 1u 50V 10% X7R 0805 | FAE-027166 | SMD | Capacitor_SMD:C_0805_2012Metric
44 | 1 | C42 | 1u/50V |  | CHIP CAP.CER. 1u 50V 10% X7R 0805 | FAE-027166 | SMD | Capacitor_SMD:C_0805_2012Metric
45 | 1 | C43 | 1u/50V |  | CHIP CAP.CER. 1u 50V 10% X7R 0805 | FAE-027166 | SMD | Capacitor_SMD:C_0805_2012Metric
46 | 1 | C44 | 100n/50V |  | CHIP CAP.CER. 100nF 50V 10% X7R 0402 | FAE-043362 | SMD | Capacitor_SMD:C_0402_1005Metric
47 | 1 | C45 | 1u/25V | CL10B105KA8NNNC | CHIP CAP.CER. 1u 25V 10% X7R 0603 | FAE-100573 | SMD | Capacitor_SMD:C_0603_1608Metric
48 | 1 | C46 | 1u/25V | CL10B105KA8NNNC | CHIP CAP.CER. 1u 25V 10% X7R 0603 | FAE-100573 | SMD | Capacitor_SMD:C_0603_1608Metric
49 | 1 | C47 | 1u/25V | CL10B105KA8NNNC | CHIP CAP.CER. 1u 25V 10% X7R 0603 | FAE-100573 | SMD | Capacitor_SMD:C_0603_1608Metric
50 | 1 | C49 | 100n/50V |  | CHIP CAP.CER. 100nF 50V 10% X7R 0402 | FAE-043362 | SMD | Capacitor_SMD:C_0402_1005Metric
51 | 1 | C50 | 100n/50V |  | CHIP CAP.CER. 100nF 50V 10% X7R 0402 | FAE-043362 | SMD | Capacitor_SMD:C_0402_1005Metric
52 | 1 | C51 | 100n/50V |  | CHIP CAP.CER. 100nF 50V 10% X7R 0402 | FAE-043362 | SMD | Capacitor_SMD:C_0402_1005Metric
53 | 1 | C52 | 100n/50V |  | CHIP CAP.CER. 100nF 50V 10% X7R 0402 | FAE-043362 | SMD | Capacitor_SMD:C_0402_1005Metric
54 | 1 | C53 | 10u/25V | GRM188R61E106KA73D | CHIP CAP.CER. 10u 25V 10% X5R 0603 | M-81-GRM188R61E106KA3D | SMD | Capacitor_SMD:C_0603_1608Metric
55 | 1 | C54 | 10u/25V | GRM188R61E106KA73D | CHIP CAP.CER. 10u 25V 10% X5R 0603 | M-81-GRM188R61E106KA3D | SMD | Capacitor_SMD:C_0603_1608Metric
56 | 1 | C55 | 100n/50V |  | CHIP CAP.CER. 100nF 50V 10% X7R 0402 | FAE-043362 | SMD | Capacitor_SMD:C_0402_1005Metric
57 | 1 | C57 | 10u/25V | GRM188R61E106KA73D | CHIP CAP.CER. 10u 25V 10% X5R 0603 | M-81-GRM188R61E106KA3D | SMD | Capacitor_SMD:C_0603_1608Metric
58 | 1 | C58 | 330p/25V | C0603C331J3HACAUTO | CHIP CAP.CER. 330p 25V 5% X8R 0603 | M-80-C0603C331J3HAUTO | SMD | Capacitor_SMD:C_0603_1608Metric
59 | 1 | C59 | 22n/16V | 0603YC223J4T2A | CHIP CAP.CER. 22n 16V 5% X7R 0603 | M-581-0603YC223J4T2A | SMD | Capacitor_SMD:C_0603_1608Metric
60 | 1 | C60 | 100n/50V |  | CHIP CAP.CER. 100nF 50V 10% X7R 0402 | FAE-043362 | SMD | Capacitor_SMD:C_0402_1005Metric
61 | 1 | C61 | 22u/16V | GRM21BC81C226ME44L | CHIP CAP.CER. 22u 16V 20% X6S 0805 | M-81-GRM21BC81C226ME4L | SMD | Capacitor_SMD:C_0805_2012Metric
62 | 1 | C62 | 22u/16V | GRM21BC81C226ME44L | CHIP CAP.CER. 22u 16V 20% X6S 0805 | M-81-GRM21BC81C226ME4L | SMD | Capacitor_SMD:C_0805_2012Metric
63 | 1 | C63 | 22u/16V | GRM21BC81C226ME44L | CHIP CAP.CER. 22u 16V 20% X6S 0805 | M-81-GRM21BC81C226ME4L | SMD | Capacitor_SMD:C_0805_2012Metric
64 | 1 | C64 | 10u/25V | GRM188R61E106KA73D | CHIP CAP.CER. 10u 25V 10% X5R 0603 | M-81-GRM188R61E106KA3D | SMD | Capacitor_SMD:C_0603_1608Metric
65 | 1 | C65 | 10u/25V | GRM188R61E106KA73D | CHIP CAP.CER. 10u 25V 10% X5R 0603 | M-81-GRM188R61E106KA3D | SMD | Capacitor_SMD:C_0603_1608Metric
66 | 1 | C66 | 100n/50V |  | CHIP CAP.CER. 100nF 50V 10% X7R 0402 | FAE-043362 | SMD | Capacitor_SMD:C_0402_1005Metric
67 | 1 | C68 | 10u/25V | GRM188R61E106KA73D | CHIP CAP.CER. 10u 25V 10% X5R 0603 | M-81-GRM188R61E106KA3D | SMD | Capacitor_SMD:C_0603_1608Metric
68 | 1 | C69 | 560p/25V | GRM1885C1E561JA01D | CHIP CAP.CER. 560p 25V 1% C0G 0603 | M-81-GRM185C1E561JA01D | SMD | Capacitor_SMD:C_0603_1608Metric
69 | 1 | C70 | 27n/25V | C0603C273J3RACAUTO | CHIP CAP.CER. 27n 25V 5% X7R 0603 | M-80-C0603C273J3RAUTO | SMD | Capacitor_SMD:C_0603_1608Metric
70 | 1 | C71 | 100n/50V |  | CHIP CAP.CER. 100nF 50V 10% X7R 0402 | FAE-043362 | SMD | Capacitor_SMD:C_0402_1005Metric
71 | 1 | C72 | 22u/16V | GRM21BC81C226ME44L | CHIP CAP.CER. 22u 16V 20% X6S 0805 | M-81-GRM21BC81C226ME4L | SMD | Capacitor_SMD:C_0805_2012Metric
72 | 1 | C73 | 22u/16V | GRM21BC81C226ME44L | CHIP CAP.CER. 22u 16V 20% X6S 0805 | M-81-GRM21BC81C226ME4L | SMD | Capacitor_SMD:C_0805_2012Metric
73 | 1 | C74 | 22u/16V | GRM21BC81C226ME44L | CHIP CAP.CER. 22u 16V 20% X6S 0805 | M-81-GRM21BC81C226ME4L | SMD | Capacitor_SMD:C_0805_2012Metric
74 | 1 | C75 | 22u/16V | GRM21BC81C226ME44L | CHIP CAP.CER. 22u 16V 20% X6S 0805 | M-81-GRM21BC81C226ME4L | SMD | Capacitor_SMD:C_0805_2012Metric
75 | 1 | C76 | 10u/25V | GRM188R61E106KA73D | CHIP CAP.CER. 10u 25V 10% X5R 0603 | M-81-GRM188R61E106KA3D | SMD | Capacitor_SMD:C_0603_1608Metric
76 | 1 | C77 | 10u/25V | GRM188R61E106KA73D | CHIP CAP.CER. 10u 25V 10% X5R 0603 | M-81-GRM188R61E106KA3D | SMD | Capacitor_SMD:C_0603_1608Metric
77 | 1 | C78 | 3.3n/25V | 885012205047 | CHIP CAP.CER. 3.3nF 25V 10% X7R 0402 | M-710-885012205047 | SMD | Capacitor_SMD:C_0402_1005Metric
78 | 1 | C79 | 100n/50V |  | CHIP CAP.CER. 100nF 50V 10% X7R 0402 | FAE-043362 | SMD | Capacitor_SMD:C_0402_1005Metric
79 | 1 | C80 | 22u/16V | GRM188R60J226MEA0D | CHIP CAP.CER. 22u 6.3V 20% X5R 0603 | M-81-GRM188R60J226ME0D | SMD | Capacitor_SMD:C_0603_1608Metric
80 | 1 | C81 | 100n/50V |  | CHIP CAP.CER. 100nF 50V 10% X7R 0402 | FAE-043362 | SMD | Capacitor_SMD:C_0402_1005Metric
81 | 1 | C82 | 100n/50V |  | CHIP CAP.CER. 100nF 50V 10% X7R 0402 | FAE-043362 | SMD | Capacitor_SMD:C_0402_1005Metric
82 | 1 | C83 | 100n/50V |  | CHIP CAP.CER. 100nF 50V 10% X7R 0402 | FAE-043362 | SMD | Capacitor_SMD:C_0402_1005Metric
83 | 1 | C84 | 100n/50V |  | CHIP CAP.CER. 100nF 50V 10% X7R 0402 | FAE-043362 | SMD | Capacitor_SMD:C_0402_1005Metric
84 | 1 | C89 | 10u/10V |  | CHIP CAP.CER. 10u 10V 10% X5R 0603 | FAE-028168 | SMD | Capacitor_SMD:C_0603_1608Metric
85 | 1 | C90 | 10u/10V |  | CHIP CAP.CER. 10u 10V 10% X5R 0603 | FAE-028168 | SMD | Capacitor_SMD:C_0603_1608Metric
86 | 1 | C91 | 10u/10V |  | CHIP CAP.CER. 10u 10V 10% X5R 0603 | FAE-028168 | SMD | Capacitor_SMD:C_0603_1608Metric
87 | 1 | C92 | 10u/10V |  | CHIP CAP.CER. 10u 10V 10% X5R 0603 | FAE-028168 | SMD | Capacitor_SMD:C_0603_1608Metric
88 | 1 | C93 | 100n/50V |  | CHIP CAP.CER. 100nF 50V 10% X7R 0402 | FAE-043362 | SMD | Capacitor_SMD:C_0402_1005Metric
89 | 1 | C94 | 100n/50V |  | CHIP CAP.CER. 100nF 50V 10% X7R 0402 | FAE-043362 | SMD | Capacitor_SMD:C_0402_1005Metric
90 | 1 | C95 | 100n/50V |  | CHIP CAP.CER. 100nF 50V 10% X7R 0402 | FAE-043362 | SMD | Capacitor_SMD:C_0402_1005Metric
91 | 1 | C99 | 100n/50V |  | CHIP CAP.CER. 100nF 50V 10% X7R 0402 | FAE-043362 | SMD | Capacitor_SMD:C_0402_1005Metric
92 | 1 | C100 | 10u/10V |  | CHIP CAP.CER. 10u 10V 10% X5R 0603 | FAE-028168 | SMD | Capacitor_SMD:C_0603_1608Metric
93 | 1 | C101 | 100n/50V |  | CHIP CAP.CER. 100nF 50V 10% X7R 0402 | FAE-043362 | SMD | Capacitor_SMD:C_0402_1005Metric
94 | 1 | C102 | 100n/50V |  | CHIP CAP.CER. 100nF 50V 10% X7R 0402 | FAE-043362 | SMD | Capacitor_SMD:C_0402_1005Metric
95 | 1 | C103 | 10u/10V |  | CHIP CAP.CER. 10u 10V 10% X5R 0603 | FAE-028168 | SMD | Capacitor_SMD:C_0603_1608Metric
96 | 1 | C104 | 100n/50V |  | CHIP CAP.CER. 100nF 50V 10% X7R 0402 | FAE-043362 | SMD | Capacitor_SMD:C_0402_1005Metric
97 | 1 | C105 | 10u/10V |  | CHIP CAP.CER. 10u 10V 10% X5R 0603 | FAE-028168 | SMD | Capacitor_SMD:C_0603_1608Metric
98 | 1 | C106 | 1.6p/50V | GJM1555C1H1R6WB01D | CHIP CAP.CER. 1.6pF 50V +-0.05pF C0G 0402 | M-81-GJM1555C1H1R6WB1D | SMD | Capacitor_SMD:C_0402_1005Metric
99 | 1 | C107 | 0.4p/50V | GJM1555C1HR40WB01D | CHIP CAP.CER. 0.4p 50V +-0.05p C0G 0402 | M-81-GJM1555C1HR40WB1D | SMD | Capacitor_SMD:C_0402_1005Metric
100 | 1 | C108 | 0.5p/50V | GJM1555C1HR50WB01D | CHIP CAP.CER. 0.5p 50V +-0.05p C0G 0402 | M-81-GJM1555C1HR50WB1D | SMD | Capacitor_SMD:C_0402_1005Metric
101 | 1 | C109 | 0.3p/50V | GJM1555C1HR30WB01D | CHIP CAP.CER. 0.3p 50V +-0.05p C0G 0402 | M-81-GJM1555C1HR30WB1D | SMD | Capacitor_SMD:C_0402_1005Metric
102 | 1 | C110 | 100n/50V |  | CHIP CAP.CER. 100nF 50V 10% X7R 0402 | FAE-043362 | SMD | Capacitor_SMD:C_0402_1005Metric
103 | 1 | C111 | 100n/50V |  | CHIP CAP.CER. 100nF 50V 10% X7R 0402 | FAE-043362 | SMD | Capacitor_SMD:C_0402_1005Metric
104 | 1 | C112 | 100n/50V |  | CHIP CAP.CER. 100nF 50V 10% X7R 0402 | FAE-043362 | SMD | Capacitor_SMD:C_0402_1005Metric
105 | 1 | C113 | 100n/50V |  | CHIP CAP.CER. 100nF 50V 10% X7R 0402 | FAE-043362 | SMD | Capacitor_SMD:C_0402_1005Metric
106 | 1 | C114 | 1n/50V |  | CHIP CAP.CER. 1nF 50V 10% X7R 0402 | FAE-043572 | SMD | Capacitor_SMD:C_0402_1005Metric
107 | 1 | C115 | 470mF/3.5V | FCS0V474ZFTBR24 | SUPERCAP 0.7x8.5-470mF/3.5V | M-80-FCS0V474ZFTBR24 | SMD | FAE-CAP:FCS0V474ZFTBR24_KEM
108 | 1 | C116 | 1u/25V | CL10B105KA8NNNC | CHIP CAP.CER. 1u 25V 10% X7R 0603 | FAE-100573 | SMD | Capacitor_SMD:C_0603_1608Metric
109 | 1 | C117 | 100n/50V |  | CHIP CAP.CER. 100nF 50V 10% X7R 0402 | FAE-043362 | SMD | Capacitor_SMD:C_0402_1005Metric
110 | 1 | C118 | 100n/50V |  | CHIP CAP.CER. 100nF 50V 10% X7R 0402 | FAE-043362 | SMD | Capacitor_SMD:C_0402_1005Metric
111 | 1 | C119 | 10u/10V |  | CHIP CAP.CER. 10u 10V 10% X5R 0603 | FAE-028168 | SMD | Capacitor_SMD:C_0603_1608Metric
112 | 1 | C120 | 100n/50V |  | CHIP CAP.CER. 100nF 50V 10% X7R 0402 | FAE-043362 | SMD | Capacitor_SMD:C_0402_1005Metric
113 | 1 | C121 | 1u/16V | GRM155C71C105KE11D | CHIP CAP.CER. 1uF 16V 10% X7S 0402 | M-81-GRM155C71C105KE1D | SMD | Capacitor_SMD:C_0402_1005Metric
114 | 1 | C122 | 100n/50V |  | CHIP CAP.CER. 100nF 50V 10% X7R 0402 | FAE-043362 | SMD | Capacitor_SMD:C_0402_1005Metric
115 | 1 | C123 | 100n/50V |  | CHIP CAP.CER. 100nF 50V 10% X7R 0402 | FAE-043362 | SMD | Capacitor_SMD:C_0402_1005Metric
116 | 1 | C124 | 100n/50V |  | CHIP CAP.CER. 100nF 50V 10% X7R 0402 | FAE-043362 | SMD | Capacitor_SMD:C_0402_1005Metric
117 | 1 | C125 | 100n/50V |  | CHIP CAP.CER. 100nF 50V 10% X7R 0402 | FAE-043362 | SMD | Capacitor_SMD:C_0402_1005Metric
118 | 1 | C126 | 100n/50V |  | CHIP CAP.CER. 100nF 50V 10% X7R 0402 | FAE-043362 | SMD | Capacitor_SMD:C_0402_1005Metric
119 | 1 | C127 | 1u/16V | GRM155C71C105KE11D | CHIP CAP.CER. 1uF 16V 10% X7S 0402 | M-81-GRM155C71C105KE1D | SMD | Capacitor_SMD:C_0402_1005Metric
120 | 1 | C128 | 100n/50V |  | CHIP CAP.CER. 100nF 50V 10% X7R 0402 | FAE-043362 | SMD | Capacitor_SMD:C_0402_1005Metric
121 | 1 | C129 | 100n/50V |  | CHIP CAP.CER. 100nF 50V 10% X7R 0402 | FAE-043362 | SMD | Capacitor_SMD:C_0402_1005Metric
122 | 1 | C130 | 100n/50V |  | CHIP CAP.CER. 100nF 50V 10% X7R 0402 | FAE-043362 | SMD | Capacitor_SMD:C_0402_1005Metric
123 | 1 | C131 | 100n/50V |  | CHIP CAP.CER. 100nF 50V 10% X7R 0402 | FAE-043362 | SMD | Capacitor_SMD:C_0402_1005Metric
124 | 1 | C132 | 1u/16V | GRM155C71C105KE11D | CHIP CAP.CER. 1uF 16V 10% X7S 0402 | M-81-GRM155C71C105KE1D | SMD | Capacitor_SMD:C_0402_1005Metric
125 | 1 | C133 | 100n/50V |  | CHIP CAP.CER. 100nF 50V 10% X7R 0402 | FAE-043362 | SMD | Capacitor_SMD:C_0402_1005Metric
126 | 1 | C134 | 100n/50V |  | CHIP CAP.CER. 100nF 50V 10% X7R 0402 | FAE-043362 | SMD | Capacitor_SMD:C_0402_1005Metric
127 | 1 | C135 | 100n/50V |  | CHIP CAP.CER. 100nF 50V 10% X7R 0402 | FAE-043362 | SMD | Capacitor_SMD:C_0402_1005Metric
128 | 1 | C136 | 100n/50V |  | CHIP CAP.CER. 100nF 50V 10% X7R 0402 | FAE-043362 | SMD | Capacitor_SMD:C_0402_1005Metric
129 | 1 | C137 | 1u/16V | GRM155C71C105KE11D | CHIP CAP.CER. 1uF 16V 10% X7S 0402 | M-81-GRM155C71C105KE1D | SMD | Capacitor_SMD:C_0402_1005Metric
130 | 1 | C138 | 100n/50V |  | CHIP CAP.CER. 100nF 50V 10% X7R 0402 | FAE-043362 | SMD | Capacitor_SMD:C_0402_1005Metric
131 | 1 | C139 | 1u/16V | GRM155C71C105KE11D | CHIP CAP.CER. 1uF 16V 10% X7S 0402 | M-81-GRM155C71C105KE1D | SMD | Capacitor_SMD:C_0402_1005Metric
132 | 1 | C140 | 100n/50V |  | CHIP CAP.CER. 100nF 50V 10% X7R 0402 | FAE-043362 | SMD | Capacitor_SMD:C_0402_1005Metric
133 | 1 | C141 | 100n/50V |  | CHIP CAP.CER. 100nF 50V 10% X7R 0402 | FAE-043362 | SMD | Capacitor_SMD:C_0402_1005Metric
134 | 1 | C142 | 100n/50V |  | CHIP CAP.CER. 100nF 50V 10% X7R 0402 | FAE-043362 | SMD | Capacitor_SMD:C_0402_1005Metric
135 | 1 | C143 | 100n/50V |  | CHIP CAP.CER. 100nF 50V 10% X7R 0402 | FAE-043362 | SMD | Capacitor_SMD:C_0402_1005Metric
136 | 1 | C144 | 1u/16V | GRM155C71C105KE11D | CHIP CAP.CER. 1uF 16V 10% X7S 0402 | M-81-GRM155C71C105KE1D | SMD | Capacitor_SMD:C_0402_1005Metric
137 | 1 | C145 | 100n/50V |  | CHIP CAP.CER. 100nF 50V 10% X7R 0402 | FAE-043362 | SMD | Capacitor_SMD:C_0402_1005Metric
138 | 1 | C146 | 10u/10V |  | CHIP CAP.CER. 10u 10V 10% X5R 0603 | FAE-028168 | SMD | Capacitor_SMD:C_0603_1608Metric
139 | 1 | C147 | 100n/50V |  | CHIP CAP.CER. 100nF 50V 10% X7R 0402 | FAE-043362 | SMD | Capacitor_SMD:C_0402_1005Metric
140 | 1 | C148 | 100n/50V |  | CHIP CAP.CER. 100nF 50V 10% X7R 0402 | FAE-043362 | SMD | Capacitor_SMD:C_0402_1005Metric
141 | 1 | C149 | 100n/50V |  | CHIP CAP.CER. 100nF 50V 10% X7R 0402 | FAE-043362 | SMD | Capacitor_SMD:C_0402_1005Metric
142 | 1 | C150 | 100n/50V |  | CHIP CAP.CER. 100nF 50V 10% X7R 0402 | FAE-043362 | SMD | Capacitor_SMD:C_0402_1005Metric
143 | 1 | C151 | 100n/50V |  | CHIP CAP.CER. 100nF 50V 10% X7R 0402 | FAE-043362 | SMD | Capacitor_SMD:C_0402_1005Metric
144 | 1 | C152 | 100n/50V |  | CHIP CAP.CER. 100nF 50V 10% X7R 0402 | FAE-043362 | SMD | Capacitor_SMD:C_0402_1005Metric
145 | 1 | C153 | 100n/50V |  | CHIP CAP.CER. 100nF 50V 10% X7R 0402 | FAE-043362 | SMD | Capacitor_SMD:C_0402_1005Metric
146 | 1 | C154 | 100n/50V |  | CHIP CAP.CER. 100nF 50V 10% X7R 0402 | FAE-043362 | SMD | Capacitor_SMD:C_0402_1005Metric
147 | 1 | C155 | 100n/50V |  | CHIP CAP.CER. 100nF 50V 10% X7R 0402 | FAE-043362 | SMD | Capacitor_SMD:C_0402_1005Metric
148 | 1 | C156 | 100n/50V |  | CHIP CAP.CER. 100nF 50V 10% X7R 0402 | FAE-043362 | SMD | Capacitor_SMD:C_0402_1005Metric
149 | 1 | C157 | 100n/50V |  | CHIP CAP.CER. 100nF 50V 10% X7R 0402 | FAE-043362 | SMD | Capacitor_SMD:C_0402_1005Metric
150 | 1 | C158 | 100n/50V |  | CHIP CAP.CER. 100nF 50V 10% X7R 0402 | FAE-043362 | SMD | Capacitor_SMD:C_0402_1005Metric
151 | 1 | C159 | 100n/50V |  | CHIP CAP.CER. 100nF 50V 10% X7R 0402 | FAE-043362 | SMD | Capacitor_SMD:C_0402_1005Metric
152 | 1 | C160 | 100n/50V |  | CHIP CAP.CER. 100nF 50V 10% X7R 0402 | FAE-043362 | SMD | Capacitor_SMD:C_0402_1005Metric
153 | 1 | C161 | 1u/16V | GRM155C71C105KE11D | CHIP CAP.CER. 1uF 16V 10% X7S 0402 | M-81-GRM155C71C105KE1D | SMD | Capacitor_SMD:C_0402_1005Metric
154 | 1 | C162 | 100n/50V |  | CHIP CAP.CER. 100nF 50V 10% X7R 0402 | FAE-043362 | SMD | Capacitor_SMD:C_0402_1005Metric
155 | 1 | C163 | 4.7u/10V |  | CHIP CAP.CER. 4.7u 10V 10% X5R 0603 | FAE-033362 | SMD | Capacitor_SMD:C_0603_1608Metric
156 | 1 | C165 | 22u/16V | GRM188R60J226MEA0D | CHIP CAP.CER. 22u 6.3V 20% X5R 0603 | M-81-GRM188R60J226ME0D | SMD | Capacitor_SMD:C_0603_1608Metric
157 | 1 | C166 | 1u/16V | GRM155C71C105KE11D | CHIP CAP.CER. 1uF 16V 10% X7S 0402 | M-81-GRM155C71C105KE1D | SMD | Capacitor_SMD:C_0402_1005Metric
158 | 1 | C167 | 100n/50V |  | CHIP CAP.CER. 100nF 50V 10% X7R 0402 | FAE-043362 | SMD | Capacitor_SMD:C_0402_1005Metric
159 | 1 | C168 | 100n/50V |  | CHIP CAP.CER. 100nF 50V 10% X7R 0402 | FAE-043362 | SMD | Capacitor_SMD:C_0402_1005Metric
160 | 1 | C169 | 18p/50V | C0603C180J5GAC7411 | CHIP CAP.CER. 18p 50V 5% C0G 0603 | M-80-C0603C180J5G7411 | SMD | Capacitor_SMD:C_0603_1608Metric
161 | 1 | C170 | 18p/50V | C0603C180J5GAC7411 | CHIP CAP.CER. 18p 50V 5% C0G 0603 | M-80-C0603C180J5G7411 | SMD | Capacitor_SMD:C_0603_1608Metric
162 | 1 | C171 | 1u/16V | GRM155C71C105KE11D | CHIP CAP.CER. 1uF 16V 10% X7S 0402 | M-81-GRM155C71C105KE1D | SMD | Capacitor_SMD:C_0402_1005Metric
163 | 1 | C172 | 100n/50V |  | CHIP CAP.CER. 100nF 50V 10% X7R 0402 | FAE-043362 | SMD | Capacitor_SMD:C_0402_1005Metric
164 | 1 | C173 | 1u/16V | GRM155C71C105KE11D | CHIP CAP.CER. 1uF 16V 10% X7S 0402 | M-81-GRM155C71C105KE1D | SMD | Capacitor_SMD:C_0402_1005Metric
165 | 1 | C174 | 100n/50V |  | CHIP CAP.CER. 100nF 50V 10% X7R 0402 | FAE-043362 | SMD | Capacitor_SMD:C_0402_1005Metric
166 | 1 | CABLE1 | U.FL | 2016493-1 | U.FL cable 30MM Right angle | M-571-2016493-1 | SMD
167 | 1 | D1 | 1N4148WS | 1N4148WS | Diode VR 100V, 0.15A | M-637-1N4148WS | SMD | Diode_SMD:D_SOD-323F
168 | 1 | DS1 | BAT54J | BAT54J,115 | Schottky 30V/0.2A , SOD-323F | FAE-034244 | SMD | Diode_SMD:D_SOD-323F
169 | 1 | DZ1 | BZT52C12T-7 | BZT52C12T-7 | Zener 12V 300mW | M-621-BZT52C12T-7 | SMD | Diode_SMD:D_SOD-523
170 | 1 | DZ2 | BZT52C12T-7 | BZT52C12T-7 | Zener 12V 300mW | M-621-BZT52C12T-7 | SMD | Diode_SMD:D_SOD-523
171 | 1 | DZ3 | BZT52C12T-7 | BZT52C12T-7 | Zener 12V 300mW | M-621-BZT52C12T-7 | SMD | Diode_SMD:D_SOD-523
172 | 1 | F1 | 01543.15DR | 01543.15DR | Fuse Holder + Fuse: 4533.15, 3.15A | M-576-01543.15DR | SMD | FAE-FUSE:154SERIES
173 | 1 | F2 | 0154005.DR | 0154005.DR | Fuse Holder + Fuse: 453005.0, 5A | M-576-0154005.DR | SMD | FAE-FUSE:154SERIES
174 | 1 | J1 | B2B-PH-K-S(LF)(SN) | B2B-PH-K-S(LF)(SN) | CONN JACK R/A PCB 3.5X1.1MM | M-306-B2BPHKSLFSNPP | THT | Connector_JST:JST_PH_B2B-PH-K_1x02_P2.00mm_Vertical
175 | 1 | J2 | 54-00125 | 54-00125 | CONN JACK R/A PCB 3.5X1.1MM | D-839-1508-ND | THT | FAE-CONN:54-00125
176 | 1 | J3 | DX07S024WJ3R400 | DX07S024WJ3R400 | USB Connectors Vert Mount Type C Recept 10mm Height | M-656-DX07S0024WJ3R400 | SMD | FAE-CONN:DX07S024WJ3R400
177 | 1 | J5 | SBH21-NBPN-D05-SM-BK | SBH21-NBPN-D05-SM-BK | CONN JACK R/A PCB 3.5X1.1MM | D-S9036-ND | SMD | FAE-CONN:SBH21-NBPN-D05-SM-BK
178 | 1 | J6 | B5B-ZR-SM4-TF | B5B-ZR-SM4-TF | JST, 5P, Vertical SMD | D-455-1684-2-ND | SMD | FAE-CONN:B5B-ZR-SM4-TF
179 | 1 | J7 | BM04B-SRSS-TB | BM04B-SRSS-TB | SH series 1.0mm pitch, 50V, 1.0A | D-455-BM04B-SRSS-TBTR-ND | SMD | FAE-CONN:BM04B-SRSS_JST
180 | 1 | J8 | STRIP-2P-M |  |  | FAE-038144 | THT | Connector_PinHeader_2.54mm:PinHeader_1x02_P2.54mm_Vertical
181 | 1 | J9 | MDT420E01001 | MDT420E01001 | PCI Express/PCI Connectors PCIe M2 Connectors P=05mm H=42mm Key E | M-523-MDT420E01001 | SMD | FAE-CONN:MDT420E01001
182 | 1 | J10 | DM3CS-SF | DM3CS-SF | uSD hinged type | M-798-DM3CSSF | SMD | FAE-CONN:DM3CSSF
183 | 1 | J11 | U.FL-R-SMT-1(10) | U.FL-R-SMT-1(10) | Coaxial/RF connector 50Ohm HIROSE | FAE-028096 | SMD | FAE-CONN:U.FL-R-SMT-1(10)
184 | 1 | L1 | BLM21PG221SN1D | BLM21PG221SN1D | SDM Ferrite Beads 220Ohm/2A - 25%, 0805 | M-81-BLM21P221SG | SMD | Inductor_SMD:L_0805_2012Metric
185 | 1 | L2 | BLM21PG221SN1D | BLM21PG221SN1D | SDM Ferrite Beads 220Ohm/2A - 25%, 0805 | M-81-BLM21P221SG | SMD | Inductor_SMD:L_0805_2012Metric
186 | 1 | L3 | SPM6550T-1R0M100A | SPM6550T-1R0M100A | SDM 1.0uH, 20% 6550 Metal | M-810-SPM6550T1R0M100A | SMD | FAE-IND:SPM6550
187 | 1 | L4 | XGL4020-102MEC | XGL4020-102MEC | SDM 1uH, 20% ,Isat8.8A, 1616 | D-4652-XGL4020-102MEC-ND | SMD | Inductor_SMD:L_Coilcraft_XxL4020
188 | 1 | L5 | XGL4020-102MEC | XGL4020-102MEC | SDM 1uH, 20% ,Isat8.8A, 1616 | D-4652-XGL4020-102MEC-ND | SMD | Inductor_SMD:L_Coilcraft_XxL4020
189 | 1 | L6 | XGL4025-222MEC | XGL4025-222MEC | SDM 2.2uH, 20% ,Isat6.3A, 1616 | D-4652-XGL4025-222MEC-ND | SMD | Inductor_SMD:L_Coilcraft_XxL4020
190 | 1 | L7 | BLM21PG221SN1D | BLM21PG221SN1D | SDM Ferrite Beads 220Ohm/2A - 25%, 0805 | M-81-BLM21P221SG | SMD | Inductor_SMD:L_0805_2012Metric
191 | 1 | L8 | LQW15AN1N3C80D | LQW15AN1N3C80D | SDM 1.3nH/3.15A, +-0.2nH | M-81-LQW15AN1N3C80D | SMD | FAE-IND:LQW15AN4N1G80D
192 | 1 | L9 | LQW15AN2N3G80D | LQW15AN2N3G80D | SDM 2.3nH/2.53A, 2% | M-81-LQW15AN2N3G80D | SMD | FAE-IND:LQW15AN2N3G80D
193 | 1 | L10 | LQW18AN15NG80D | LQW18AN15NG80D | SDM 2.3nH/2.53A, 2% | M-81-LQW18AN15NG80D | SMD | FAE-IND:LQW18AN7N2G80D
194 | 1 | L11 | LQW18AN9N9G80D | LQW18AN9N9G80D | SDM 9.9nH/1.6A, 2% | M-81-LQW18AN9N9G80D | SMD | FAE-IND:LQW18AN7N2G80D
195 | 1 | L12 | LQW18AN10NG80D | LQW18AN10NG80D | SDM 10nH/1.6A, 2% | M-81-LQW18AN10NG80D | SMD | FAE-IND:LQW18AN7N2G80D
196 | 1 | L13 | LQW15AN7N5H00D | LQW15AN7N5H00D | SDM 7.5nH/570mA, 3% | M-81-LQW15AN7N5H00D | SMD | FAE-IND:LQW15AN7N5H00D
197 | 1 | L14 | LQW15AN7N1G80D | LQW15AN7N1G80D | SDM 7.1nH/1.42A, 2% | M-81-LQW15AN7N1G80D | SMD | FAE-IND:LQW15AN4N1G80D
198 | 1 | L15 | LQW15AN4N6G80D | LQW15AN4N6G80D | SDM 4.6nH/1.45A, 2% | M-81-LQW15AN4N6G80D | SMD | FAE-IND:LQW15AN4N1G80D
199 | 1 | L16 | LQM18PN2R2MGHD | LQM18PN2R2MGHD | SDM 2.2uH, 20% ,Isat0.35A, 0603 | M-81-LQM18PN2R2MGHD | SMD | Inductor_SMD:L_0603_1608Metric
200 | 1 | LD1 | IN-S63ASR | IN-S63ASR | RED led diode, right view, 2,6V, 20mA, | M-743-IN-S63ASR | SMD | FAE-DIODES:INS63ASR
201 | 1 | LD2 | IN-S63TBS5R5G5B | IN-S63TBS5R5G5B | RGB led diode, right view, 1.9 V, 2.8 V, 2.8 V, 5mA | M-743-IN-S63TBS5R5G5B | SMD | FAE-DIODES:INS63TBS5R5G5B
202 | 1 | LD3 | IN-S63TBS5R5G5B | IN-S63TBS5R5G5B | RGB led diode, right view, 1.9 V, 2.8 V, 2.8 V, 5mA | M-743-IN-S63TBS5R5G5B | SMD | FAE-DIODES:INS63TBS5R5G5B
203 | 1 | MOD1 | NEO-M8U-06B | NEO-M8U-06B | GNSS/GPS Modules u-blox M8 | M-377-NEO-M8U-06B | SMD | FAE-MOD:MOD24_NEO-M8U_UBL
204 | 1 | OBJ1 | 9774025151R | 9774025151R | STEEL SPACER 5.1X2.5mm, M2.5, W.E. | FAE-044635 | THT | FAE-MEC:SPACER M2.5 - 9774025151R
205 | 1 | OBJ2 | KNOB M2.5x4-INOX |  | Hexagon socket cylindrical head screw, Cl 12.9 DIN 912 UNI 5931, M2.54X4 | FAE-048266 | THT
206 | 1 | PB1 | 1571634-2 | 1571634-2 | PB SPST 24V 50mA OFF-(ON) | M-506-1571634-2 | SMD | FAE-SWITCH:15716342
207 | 1 | PB2 | 1571634-2 | 1571634-2 | PB SPST 24V 50mA OFF-(ON) | M-506-1571634-2 | SMD | FAE-SWITCH:15716342
208 | 1 | PB3 | 1571634-2 | 1571634-2 | PB SPST 24V 50mA OFF-(ON) | M-506-1571634-2 | SMD | FAE-SWITCH:15716342
209 | 1 | Q1 | SISH402DN-T1-GE3 | SISH402DN-T1-GE3 | PMOS, 30Vdss RDS 8mOhm 20Vgss 35A Id | M-78-SISH402DN-T1-GE3 | SMD | FAE-TRANSISTOR:PowerPAK 121-8
210 | 1 | Q2 | SISH402DN-T1-GE3 | SISH402DN-T1-GE3 | PMOS, 30Vdss RDS 8mOhm 20Vgss 35A Id | M-78-SISH402DN-T1-GE3 | SMD | FAE-TRANSISTOR:PowerPAK 121-8
211 | 1 | Q3 | SISH402DN-T1-GE3 | SISH402DN-T1-GE3 | PMOS, 30Vdss RDS 8mOhm 20Vgss 35A Id | M-78-SISH402DN-T1-GE3 | SMD | FAE-TRANSISTOR:PowerPAK 121-8
212 | 1 | Q4 | SISH402DN-T1-GE3 | SISH402DN-T1-GE3 | PMOS, 30Vdss RDS 8mOhm 20Vgss 35A Id | M-78-SISH402DN-T1-GE3 | SMD | FAE-TRANSISTOR:PowerPAK 121-8
213 | 1 | Q5 | SISH402DN-T1-GE3 | SISH402DN-T1-GE3 | PMOS, 30Vdss RDS 8mOhm 20Vgss 35A Id | M-78-SISH402DN-T1-GE3 | SMD | FAE-TRANSISTOR:PowerPAK 121-8
214 | 1 | Q6 | BSS84WQ-7-F | BSS84WQ-7-F | PMOS, -50Vdss RDS 10Ohm 20Vgss -130mA Id | M-621-BSS84WQ-7-F | SMD | Package_TO_SOT_SMD:SOT-323_SC-70
215 | 1 | Q7 | SISS27DN-T1-GE3 | SISS27DN-T1-GE3 | PMOS, -30Vdss RDS 9mOhm 20Vgss -50A Id | M-78-SISS27DN-T1-GE3 | SMD | FAE-TRANSISTOR:PowerPAK 121-8
216 | 1 | Q8 | SISS27DN-T1-GE3 | SISS27DN-T1-GE3 | PMOS, -30Vdss RDS 9mOhm 20Vgss -50A Id | M-78-SISS27DN-T1-GE3 | SMD | FAE-TRANSISTOR:PowerPAK 121-8
217 | 1 | Q9 | SISS27DN-T1-GE3 | SISS27DN-T1-GE3 | PMOS, -30Vdss RDS 9mOhm 20Vgss -50A Id | M-78-SISS27DN-T1-GE3 | SMD | FAE-TRANSISTOR:PowerPAK 121-8
218 | 1 | Q10 | SISS27DN-T1-GE3 | SISS27DN-T1-GE3 | PMOS, -30Vdss RDS 9mOhm 20Vgss -50A Id | M-78-SISS27DN-T1-GE3 | SMD | FAE-TRANSISTOR:PowerPAK 121-8
219 | 1 | Q11 | SISS27DN-T1-GE3 | SISS27DN-T1-GE3 | PMOS, -30Vdss RDS 9mOhm 20Vgss -50A Id | M-78-SISS27DN-T1-GE3 | SMD | FAE-TRANSISTOR:PowerPAK 121-8
220 | 1 | Q12 | DMN63D8L-7 | DMN63D8L-7 | NMOS, 30Vdss RDS 2,8Ohm 20Vgss -350mA Id | M-621-DMN63D8L-7 | SMD | Package_TO_SOT_SMD:SOT-23
221 | 1 | Q13 | DMN63D8L-7 | DMN63D8L-7 | NMOS, 30Vdss RDS 2,8Ohm 20Vgss -350mA Id | M-621-DMN63D8L-7 | SMD | Package_TO_SOT_SMD:SOT-23
222 | 1 | Q14 | DMN63D8L-7 | DMN63D8L-7 | NMOS, 30Vdss RDS 2,8Ohm 20Vgss -350mA Id | M-621-DMN63D8L-7 | SMD | Package_TO_SOT_SMD:SOT-23
223 | 1 | Q15 | DMN63D8L-7 | DMN63D8L-7 | NMOS, 30Vdss RDS 2,8Ohm 20Vgss -350mA Id | M-621-DMN63D8L-7 | SMD | Package_TO_SOT_SMD:SOT-23
224 | 1 | Q16 | DMN63D8L-7 | DMN63D8L-7 | NMOS, 30Vdss RDS 2,8Ohm 20Vgss -350mA Id | M-621-DMN63D8L-7 | SMD | Package_TO_SOT_SMD:SOT-23
225 | 1 | Q17 | BSS209PWH6327XTSA1 | BSS209PWH6327XTSA1 | PMOS, -20Vdss RDS 550hm 12Vgss -630mA Id | M-726-BSS209PWH6327XTS | SMD | Package_TO_SOT_SMD:SOT-323_SC-70
226 | 1 | Q18 | DMN63D8L-7 | DMN63D8L-7 | NMOS, 30Vdss RDS 2,8Ohm 20Vgss -350mA Id | M-621-DMN63D8L-7 | SMD | Package_TO_SOT_SMD:SOT-23
227 | 1 | R3 | 1M |  | CHIP. RES 1M 1206 1% | FAE-039104 | SMD | Resistor_SMD:R_1206_3216Metric
228 | 1 | R6 | 10k |  | CHIP. RES 10K 0402 1/16W 1% | FAE-025129 | SMD | Resistor_SMD:R_0402_1005Metric
229 | 1 | R7 | 10k |  | CHIP. RES 10K 0402 1/16W 1% | FAE-025129 | SMD | Resistor_SMD:R_0402_1005Metric
230 | 1 | R9 | 10k |  | CHIP. RES 10K 0402 1/16W 1% | FAE-025129 | SMD | Resistor_SMD:R_0402_1005Metric
231 | 1 | R11 | 10k |  | CHIP. RES 10K 0402 1/16W 1% | FAE-025129 | SMD | Resistor_SMD:R_0402_1005Metric
232 | 1 | R13 | 10k |  | CHIP. RES 10K 0402 1/16W 1% | FAE-025129 | SMD | Resistor_SMD:R_0402_1005Metric
233 | 1 | R15 | 10k |  | CHIP. RES 10K 0402 1/16W 1% | FAE-025129 | SMD | Resistor_SMD:R_0402_1005Metric
234 | 1 | R17 | 10k |  | CHIP. RES 10K 0402 1/16W 1% | FAE-025129 | SMD | Resistor_SMD:R_0402_1005Metric
235 | 1 | R18 | 10k |  | CHIP. RES 10K 0402 1/16W 1% | FAE-025129 | SMD | Resistor_SMD:R_0402_1005Metric
236 | 1 | R19 | 10k |  | CHIP. RES 10K 0402 1/16W 1% | FAE-025129 | SMD | Resistor_SMD:R_0402_1005Metric
237 | 1 | R20 | 264R | CRCW0603294RFKEA | CHIP. RES 264 1/10W 0603 1% | M-71-CRCW0603-294-E3 | SMD | Resistor_SMD:R_0603_1608Metric
238 | 1 | R21 | 255k | RC0402FR-07255KL | CHIP. RES 255K 0402 1/16W 1% | FAE-049879 | SMD | Resistor_SMD:R_0402_1005Metric
239 | 1 | R22 | 100k |  | CHIP. RES 100K 1/16W 0402 1% | FAE-025127 | SMD | Resistor_SMD:R_0402_1005Metric
240 | 1 | R23 | 560R |  | CHIP. RES 560 0402 1/16W 1% | FAE-032244 | SMD | Resistor_SMD:R_0402_1005Metric
241 | 1 | R24 | 10k |  | CHIP. RES 10K 0402 1/16W 1% | FAE-025129 | SMD | Resistor_SMD:R_0402_1005Metric
242 | 1 | R25 | 264R | CRCW0603294RFKEA | CHIP. RES 264 1/10W 0603 1% | M-71-CRCW0603-294-E3 | SMD | Resistor_SMD:R_0603_1608Metric
243 | 1 | R28 | 100R |  | CHIP. RES 100 1/16W 0402 1% | FAE-026315 | SMD | Resistor_SMD:R_0402_1005Metric
244 | 1 | R29 | 10k |  | CHIP. RES 10K 0402 1/16W 1% | FAE-025129 | SMD | Resistor_SMD:R_0402_1005Metric
245 | 1 | R30 | 5.23k |  | CHIP. RES 5K23 0402 1/16W 1% | FAE-039721 | SMD | Resistor_SMD:R_0402_1005Metric
246 | 1 | R31 | 100R |  | CHIP. RES 100 1/16W 0402 1% | FAE-026315 | SMD | Resistor_SMD:R_0402_1005Metric
247 | 1 | R32 | 30.1k |  | CHIP. RES 30K1 0402 1/16W 1% | FAE-043389 | SMD | Resistor_SMD:R_0402_1005Metric
248 | 1 | R33 | 10k |  | CHIP. RES 10K 0402 1/16W 1% | FAE-025129 | SMD | Resistor_SMD:R_0402_1005Metric
249 | 1 | R35 | 3k |  | CHIP. RES 3K 1/16W 0603 1% | FAE-036981 | SMD | Resistor_SMD:R_0603_1608Metric
250 | 1 | R36 | 0R016 | RL1206FR-070R016L | CHIP. RES 16m 1206 1/4W 1% | M-603-RL1206FR070R016L | SMD | Resistor_SMD:R_1206_3216Metric
251 | 1 | R37 | 0R016 | RL1206FR-070R016L | CHIP. RES 16m 1206 1/4W 1% | M-603-RL1206FR070R016L | SMD | Resistor_SMD:R_1206_3216Metric
252 | 1 | R38 | 0R016 | RL1206FR-070R016L | CHIP. RES 16m 1206 1/4W 1% | M-603-RL1206FR070R016L | SMD | Resistor_SMD:R_1206_3216Metric
253 | 1 | R39 | 0R016 | RL1206FR-070R016L | CHIP. RES 16m 1206 1/4W 1% | M-603-RL1206FR070R016L | SMD | Resistor_SMD:R_1206_3216Metric
254 | 1 | R40 | 10k |  | CHIP. RES 10K 0402 1/16W 1% | FAE-025129 | SMD | Resistor_SMD:R_0402_1005Metric
255 | 1 | R41 | 10k |  | CHIP. RES 10K 0402 1/16W 1% | FAE-025129 | SMD | Resistor_SMD:R_0402_1005Metric
256 | 1 | R42 | 10k |  | CHIP. RES 10K 0402 1/16W 1% | FAE-025129 | SMD | Resistor_SMD:R_0402_1005Metric
257 | 1 | R43 | 10k |  | CHIP. RES 10K 0402 1/16W 1% | FAE-025129 | SMD | Resistor_SMD:R_0402_1005Metric
258 | 1 | R44 | 10R |  | CHIP. RES 10R 1/10W 0603 1% | FAE-016149 | SMD | Resistor_SMD:R_0603_1608Metric
259 | 1 | R45 | 10R |  | CHIP. RES 10R 1/10W 0603 1% | FAE-016149 | SMD | Resistor_SMD:R_0603_1608Metric
260 | 1 | R46 | 10k |  | CHIP. RES 10K 0402 1/16W 1% | FAE-025129 | SMD | Resistor_SMD:R_0402_1005Metric
261 | 1 | R49 | 10R |  | CHIP. RES 10R 1/10W 0603 1% | FAE-016149 | SMD | Resistor_SMD:R_0603_1608Metric
262 | 1 | R50 | 10R |  | CHIP. RES 10R 1/10W 0603 1% | FAE-016149 | SMD | Resistor_SMD:R_0603_1608Metric
263 | 1 | R51 | 10R |  | CHIP. RES 10R 1/10W 0603 1% | FAE-016149 | SMD | Resistor_SMD:R_0603_1608Metric
264 | 1 | R52 | 10R |  | CHIP. RES 10R 1/10W 0603 1% | FAE-016149 | SMD | Resistor_SMD:R_0603_1608Metric
265 | 1 | R53 | 100R |  | CHIP. RES 100 1/16W 0402 1% | FAE-026315 | SMD | Resistor_SMD:R_0402_1005Metric
266 | 1 | R56 | 10K |  | CHIP. RES 10K 0402 1/16W 1% | FAE-025129 | SMD | Resistor_SMD:R_0402_1005Metric
267 | 1 | R57 | 10K |  | CHIP. RES 10K 0402 1/16W 1% | FAE-025129 | SMD | Resistor_SMD:R_0402_1005Metric
268 | 1 | R58 | 50m | PE0603FRF570R05L | CHIP. RES 50m 1/2W 0603 1% | M-603-PE0603FRF570R05L | SMD | Resistor_SMD:R_0603_1608Metric
269 | 1 | R59 | 20m | CFN0603-FZ-R020ELF | CHIP. RES 20m 1/2W 0603 1% | M-652-CFN0603FZR020ELF | SMD | Resistor_SMD:R_0603_1608Metric
270 | 1 | R60 | 100k |  | CHIP. RES 100K 1/16W 0402 1% | FAE-025127 | SMD | Resistor_SMD:R_0402_1005Metric
271 | 1 | R61 | 100k |  | CHIP. RES 100K 1/16W 0402 1% | FAE-025127 | SMD | Resistor_SMD:R_0402_1005Metric
272 | 1 | R62 | 10k |  | CHIP. RES 10K 0402 1/16W 1% | FAE-025129 | SMD | Resistor_SMD:R_0402_1005Metric
273 | 1 | R63 | 10k |  | CHIP. RES 10K 0402 1/16W 1% | FAE-025129 | SMD | Resistor_SMD:R_0402_1005Metric
274 | 1 | R66 | 43k | RC0402FR-0743KL | CHIP. RES 43K 0402 1/16W 1% | M-603-RC0402FR-0743KL | SMD | Resistor_SMD:R_0402_1005Metric
275 | 1 | R67 | 31.2k | RN73H1ETTP3122D25 | CHIP. RES 31K2 0402 1/16W 0.5% | M-660-RN73H1ETP3122D25 | SMD | Resistor_SMD:R_0402_1005Metric
276 | 1 | R68 | 6.34k | RR0816P-6341-D-78H | CHIP. RES 6K34 0603 1/16W 0.5% | M-754-RR0816P-6341D78H | SMD | Resistor_SMD:R_0603_1608Metric
277 | 1 | R69 | 5.23k | CPF0603F5K23C1 | CHIP. RES 5K23 0603 1/16W 1% | M-279-CPF0603F5K23C1 | SMD | Resistor_SMD:R_0603_1608Metric
278 | 1 | R71 | 10k |  | CHIP. RES 10K 0402 1/16W 1% | FAE-025129 | SMD | Resistor_SMD:R_0402_1005Metric
279 | 1 | R73 | 10k |  | CHIP. RES 10K 0402 1/16W 1% | FAE-025129 | SMD | Resistor_SMD:R_0402_1005Metric
280 | 1 | R74 | 0R | RCS04020000Z0ED | CHIP. RES 0 1/5W 0402 0,5% | M-71-RCS04020000Z0ED | SMD | Resistor_SMD:R_0402_1005Metric
281 | 1 | R75 | 9.31k | RC0402FR-079K31L | CHIP. RES 9K31 1/16W 0402 1% | M-603-RC0402FR-079K31L | SMD | Resistor_SMD:R_0402_1005Metric
282 | 1 | R76 | 0R | RCS04020000Z0ED | CHIP. RES 0 1/5W 0402 0,5% | M-71-RCS04020000Z0ED | SMD | Resistor_SMD:R_0402_1005Metric
283 | 1 | R77 | 9.31k | RC0402FR-079K31L | CHIP. RES 9K31 1/16W 0402 1% | M-603-RC0402FR-079K31L | SMD | Resistor_SMD:R_0402_1005Metric
284 | 1 | R78 | 100k |  | CHIP. RES 100K 1/16W 0402 1% | FAE-025127 | SMD | Resistor_SMD:R_0402_1005Metric
285 | 1 | R83 | 100k |  | CHIP. RES 100K 1/16W 0402 1% | FAE-025127 | SMD | Resistor_SMD:R_0402_1005Metric
286 | 1 | R84 | 100k |  | CHIP. RES 100K 1/16W 0402 1% | FAE-025127 | SMD | Resistor_SMD:R_0402_1005Metric
287 | 1 | R85 | 100k |  | CHIP. RES 100K 1/16W 0402 1% | FAE-025127 | SMD | Resistor_SMD:R_0402_1005Metric
288 | 1 | R86 | 100k |  | CHIP. RES 100K 1/16W 0402 1% | FAE-025127 | SMD | Resistor_SMD:R_0402_1005Metric
289 | 1 | R88 | 12k |  | CHIP. RES 12K 0402 1/16W 1% | FAE-039722 | SMD | Resistor_SMD:R_0402_1005Metric
290 | 1 | R90 | 12k |  | CHIP. RES 12K 0402 1/16W 1% | FAE-039722 | SMD | Resistor_SMD:R_0402_1005Metric
291 | 1 | R92 | 12k |  | CHIP. RES 12K 0402 1/16W 1% | FAE-039722 | SMD | Resistor_SMD:R_0402_1005Metric
292 | 1 | R94 | 12k |  | CHIP. RES 12K 0402 1/16W 1% | FAE-039722 | SMD | Resistor_SMD:R_0402_1005Metric
293 | 1 | R95 | 100R |  | CHIP. RES 100 1/16W 0402 1% | FAE-026315 | SMD | Resistor_SMD:R_0402_1005Metric
294 | 1 | R96 | 100R |  | CHIP. RES 100 1/16W 0402 1% | FAE-026315 | SMD | Resistor_SMD:R_0402_1005Metric
295 | 1 | R97 | 100R |  | CHIP. RES 100 1/16W 0402 1% | FAE-026315 | SMD | Resistor_SMD:R_0402_1005Metric
296 | 1 | R98 | 100R |  | CHIP. RES 100 1/16W 0402 1% | FAE-026315 | SMD | Resistor_SMD:R_0402_1005Metric
297 | 1 | R99 | 10k |  | CHIP. RES 10K 0402 1/16W 1% | FAE-025129 | SMD | Resistor_SMD:R_0402_1005Metric
298 | 1 | R100 | 10k |  | CHIP. RES 10K 0402 1/16W 1% | FAE-025129 | SMD | Resistor_SMD:R_0402_1005Metric
299 | 1 | R101 | 10k |  | CHIP. RES 10K 0402 1/16W 1% | FAE-025129 | SMD | Resistor_SMD:R_0402_1005Metric
300 | 1 | R102 | 10k |  | CHIP. RES 10K 0402 1/16W 1% | FAE-025129 | SMD | Resistor_SMD:R_0402_1005Metric
301 | 1 | R103 | 100k |  | CHIP. RES 100K 1/16W 0402 1% | FAE-025127 | SMD | Resistor_SMD:R_0402_1005Metric
302 | 1 | R104 | 100k |  | CHIP. RES 100K 1/16W 0402 1% | FAE-025127 | SMD | Resistor_SMD:R_0402_1005Metric
303 | 1 | R106 | 100k |  | CHIP. RES 100K 1/16W 0402 1% | FAE-025127 | SMD | Resistor_SMD:R_0402_1005Metric
304 | 1 | R107 | 2.2k |  | CHIP. RES 2K2 0402 1/16W 1% | FAE-035095 | SMD | Resistor_SMD:R_0402_1005Metric
305 | 1 | R108 | 2.2k |  | CHIP. RES 2K2 0402 1/16W 1% | FAE-035095 | SMD | Resistor_SMD:R_0402_1005Metric
306 | 1 | R109 | 100k |  | CHIP. RES 100K 1/16W 0402 1% | FAE-025127 | SMD | Resistor_SMD:R_0402_1005Metric
307 | 1 | R110 | 100k |  | CHIP. RES 100K 1/16W 0402 1% | FAE-025127 | SMD | Resistor_SMD:R_0402_1005Metric
308 | 1 | R111 | 100k |  | CHIP. RES 100K 1/16W 0402 1% | FAE-025127 | SMD | Resistor_SMD:R_0402_1005Metric
309 | 1 | R112 | 100R |  | CHIP. RES 100 1/16W 0402 1% | FAE-026315 | SMD | Resistor_SMD:R_0402_1005Metric
310 | 1 | R113 | 100R |  | CHIP. RES 100 1/16W 0402 1% | FAE-026315 | SMD | Resistor_SMD:R_0402_1005Metric
311 | 1 | R114 | 100R |  | CHIP. RES 100 1/16W 0402 1% | FAE-026315 | SMD | Resistor_SMD:R_0402_1005Metric
312 | 1 | R116 | 0R | MCS04020Z0000ZE000 | CHIP. RES 0 100mW 0402 0.1% | M-594-MCS04020Z0000ZE0 | SMD | Resistor_SMD:R_0402_1005Metric
313 | 1 | R117 | 0R | MCS04020Z0000ZE000 | CHIP. RES 0 100mW 0402 0.1% | M-594-MCS04020Z0000ZE0 | SMD | Resistor_SMD:R_0402_1005Metric
314 | 1 | R118 | 470R |  | CHIP. RES 470 1/16W 0402 1% | FAE-025128 | SMD | Resistor_SMD:R_0402_1005Metric
315 | 1 | R119 | 100k |  | CHIP. RES 100K 1/16W 0402 1% | FAE-025127 | SMD | Resistor_SMD:R_0402_1005Metric
316 | 1 | R120 | 100k |  | CHIP. RES 100K 1/16W 0402 1% | FAE-025127 | SMD | Resistor_SMD:R_0402_1005Metric
317 | 1 | R121 | 100k |  | CHIP. RES 100K 1/16W 0402 1% | FAE-025127 | SMD | Resistor_SMD:R_0402_1005Metric
318 | 1 | R122 | 100k |  | CHIP. RES 100K 1/16W 0402 1% | FAE-025127 | SMD | Resistor_SMD:R_0402_1005Metric
319 | 1 | R123 | 100k |  | CHIP. RES 100K 1/16W 0402 1% | FAE-025127 | SMD | Resistor_SMD:R_0402_1005Metric
320 | 1 | R124 | 270R | RC0402FR-07270RL | CHIP. RES 270R 0402 1/16W 1% | M-603-RC0402FR-07270RL | SMD | Resistor_SMD:R_0402_1005Metric
321 | 1 | R125 | 100R |  | CHIP. RES 100 1/16W 0402 1% | FAE-026315 | SMD | Resistor_SMD:R_0402_1005Metric
322 | 1 | R126 | 100k |  | CHIP. RES 100K 1/16W 0402 1% | FAE-025127 | SMD | Resistor_SMD:R_0402_1005Metric
323 | 1 | R127 | 100R |  | CHIP. RES 100 1/16W 0402 1% | FAE-026315 | SMD | Resistor_SMD:R_0402_1005Metric
324 | 1 | R128 | 0R | RCS04020000Z0ED | CHIP. RES 0 1/5W 0402 0,5% | M-71-RCS04020000Z0ED | SMD | Resistor_SMD:R_0402_1005Metric
325 | 1 | R129 | 47k |  | CHIP. RES 47K 0402 1/16W 1% | FAE-033460 | SMD | Resistor_SMD:R_0402_1005Metric
326 | 1 | R130 | 47k |  | CHIP. RES 47K 0402 1/16W 1% | FAE-033460 | SMD | Resistor_SMD:R_0402_1005Metric
327 | 1 | R131 | 47k |  | CHIP. RES 47K 0402 1/16W 1% | FAE-033460 | SMD | Resistor_SMD:R_0402_1005Metric
328 | 1 | R132 | 47k |  | CHIP. RES 47K 0402 1/16W 1% | FAE-033460 | SMD | Resistor_SMD:R_0402_1005Metric
329 | 1 | R133 | 47k |  | CHIP. RES 47K 0402 1/16W 1% | FAE-033460 | SMD | Resistor_SMD:R_0402_1005Metric
330 | 1 | R134 | 47k |  | CHIP. RES 47K 0402 1/16W 1% | FAE-033460 | SMD | Resistor_SMD:R_0402_1005Metric
331 | 1 | R135 | 47k |  | CHIP. RES 47K 0402 1/16W 1% | FAE-033460 | SMD | Resistor_SMD:R_0402_1005Metric
332 | 1 | R137 | 33R |  | CHIP. RES 33R 0402 1/16W 1% | FAE-038764 | SMD | Resistor_SMD:R_0402_1005Metric
333 | 1 | R138 | 33R |  | CHIP. RES 33R 0402 1/16W 1% | FAE-038764 | SMD | Resistor_SMD:R_0402_1005Metric
334 | 1 | R139 | 33R |  | CHIP. RES 33R 0402 1/16W 1% | FAE-038764 | SMD | Resistor_SMD:R_0402_1005Metric
335 | 1 | R140 | 33R |  | CHIP. RES 33R 0402 1/16W 1% | FAE-038764 | SMD | Resistor_SMD:R_0402_1005Metric
336 | 1 | R141 | 33R |  | CHIP. RES 33R 0402 1/16W 1% | FAE-038764 | SMD | Resistor_SMD:R_0402_1005Metric
337 | 1 | R142 | 33R |  | CHIP. RES 33R 0402 1/16W 1% | FAE-038764 | SMD | Resistor_SMD:R_0402_1005Metric
338 | 1 | R143 | 33R |  | CHIP. RES 33R 0402 1/16W 1% | FAE-038764 | SMD | Resistor_SMD:R_0402_1005Metric
339 | 1 | R144 | 9.88k | RT0402DRD079K88L | CHIP. RES 9K88 0402 1/16W 0.5% | M-603-RT0402DRD079K88L | SMD | Resistor_SMD:R_0402_1005Metric
340 | 1 | R145 | 4.7k |  | CHIP. RES 4K7 0402 1/16W 1% | FAE-025131 | SMD | Resistor_SMD:R_0402_1005Metric
341 | 1 | R146 | 0R | MCS04020Z0000ZE000 | CHIP. RES 0 100mW 0402 0.1% | M-594-MCS04020Z0000ZE0 | SMD | Resistor_SMD:R_0402_1005Metric
342 | 1 | R147 | 0R | RCS04020000Z0ED | CHIP. RES 0 1/5W 0402 0,5% | M-71-RCS04020000Z0ED | SMD | Resistor_SMD:R_0402_1005Metric
343 | 1 | R148 | 0R | MCS04020Z0000ZE000 | CHIP. RES 0 100mW 0402 0.1% | M-594-MCS04020Z0000ZE0 | SMD | Resistor_SMD:R_0402_1005Metric
344 | 1 | R149 | 0R | MCS04020Z0000ZE000 | CHIP. RES 0 100mW 0402 0.1% | M-594-MCS04020Z0000ZE0 | SMD | Resistor_SMD:R_0402_1005Metric
345 | 1 | R150 | 100k |  | CHIP. RES 100K 1/16W 0402 1% | FAE-025127 | SMD | Resistor_SMD:R_0402_1005Metric
346 | 1 | R151 | 10k |  | CHIP. RES 10K 0402 1/16W 1% | FAE-025129 | SMD | Resistor_SMD:R_0402_1005Metric
347 | 1 | R152 | 100k |  | CHIP. RES 100K 1/16W 0402 1% | FAE-025127 | SMD | Resistor_SMD:R_0402_1005Metric
348 | 1 | R155 | 100k |  | CHIP. RES 100K 1/16W 0402 1% | FAE-025127 | SMD | Resistor_SMD:R_0402_1005Metric
349 | 1 | R156 | 100k |  | CHIP. RES 100K 1/16W 0402 1% | FAE-025127 | SMD | Resistor_SMD:R_0402_1005Metric
350 | 1 | R157 | 100k |  | CHIP. RES 100K 1/16W 0402 1% | FAE-025127 | SMD | Resistor_SMD:R_0402_1005Metric
351 | 1 | R158 | 100k |  | CHIP. RES 100K 1/16W 0402 1% | FAE-025127 | SMD | Resistor_SMD:R_0402_1005Metric
352 | 1 | R159 | 100k |  | CHIP. RES 100K 1/16W 0402 1% | FAE-025127 | SMD | Resistor_SMD:R_0402_1005Metric
353 | 1 | R160 | 2.2k |  | CHIP. RES 2K2 0402 1/16W 1% | FAE-035095 | SMD | Resistor_SMD:R_0402_1005Metric
354 | 1 | R161 | 100k |  | CHIP. RES 100K 1/16W 0402 1% | FAE-025127 | SMD | Resistor_SMD:R_0402_1005Metric
355 | 1 | R162 | 100k |  | CHIP. RES 100K 1/16W 0402 1% | FAE-025127 | SMD | Resistor_SMD:R_0402_1005Metric
356 | 1 | R163 | 100k |  | CHIP. RES 100K 1/16W 0402 1% | FAE-025127 | SMD | Resistor_SMD:R_0402_1005Metric
357 | 1 | R164 | 1k |  | CHIP. RES 1K 0402 1/16W 1% | FAE-033446 | SMD | Resistor_SMD:R_0402_1005Metric
358 | 1 | R165 | 0R | MCS04020Z0000ZE000 | CHIP. RES 0 100mW 0402 0.1% | M-594-MCS04020Z0000ZE0 | SMD | Resistor_SMD:R_0402_1005Metric
359 | 1 | R166 | 0R | MCS04020Z0000ZE000 | CHIP. RES 0 100mW 0402 0.1% | M-594-MCS04020Z0000ZE0 | SMD | Resistor_SMD:R_0402_1005Metric
360 | 1 | R167 | 0R | MCS04020Z0000ZE000 | CHIP. RES 0 100mW 0402 0.1% | M-594-MCS04020Z0000ZE0 | SMD | Resistor_SMD:R_0402_1005Metric
361 | 1 | R170 | 100k |  | CHIP. RES 100K 1/16W 0402 1% | FAE-025127 | SMD | Resistor_SMD:R_0402_1005Metric
362 | 1 | R171 | 0R | RCS04020000Z0ED | CHIP. RES 0 1/5W 0402 0,5% | M-71-RCS04020000Z0ED | SMD | Resistor_SMD:R_0402_1005Metric
363 | 1 | R174 | 4.7k |  | CHIP. RES 4K7 0402 1/16W 1% | FAE-025131 | SMD | Resistor_SMD:R_0402_1005Metric
364 | 1 | R175 | 100k |  | CHIP. RES 100K 1/16W 0402 1% | FAE-025127 | SMD | Resistor_SMD:R_0402_1005Metric
365 | 1 | R176 | 100k |  | CHIP. RES 100K 1/16W 0402 1% | FAE-025127 | SMD | Resistor_SMD:R_0402_1005Metric
366 | 1 | R177 | 0R | RCS04020000Z0ED | CHIP. RES 0 1/5W 0402 0,5% | M-71-RCS04020000Z0ED | SMD | Resistor_SMD:R_0402_1005Metric
367 | 1 | R178 | 10k |  | CHIP. RES 10K 0402 1/16W 1% | FAE-025129 | SMD | Resistor_SMD:R_0402_1005Metric
368 | 1 | R179 | 0R | RCS04020000Z0ED | CHIP. RES 0 1/5W 0402 0,5% | M-71-RCS04020000Z0ED | SMD | Resistor_SMD:R_0402_1005Metric
369 | 1 | R180 | 10k |  | CHIP. RES 10K 0402 1/16W 1% | FAE-025129 | SMD | Resistor_SMD:R_0402_1005Metric
370 | 1 | R181 | 100k |  | CHIP. RES 100K 1/16W 0402 1% | FAE-025127 | SMD | Resistor_SMD:R_0402_1005Metric
371 | 1 | R182 | 10k |  | CHIP. RES 10K 0402 1/16W 1% | FAE-025129 | SMD | Resistor_SMD:R_0402_1005Metric
372 | 1 | R183 | 2.2k |  | CHIP. RES 2K2 0402 1/16W 1% | FAE-035095 | SMD | Resistor_SMD:R_0402_1005Metric
373 | 1 | R184 | 2.2k |  | CHIP. RES 2K2 0402 1/16W 1% | FAE-035095 | SMD | Resistor_SMD:R_0402_1005Metric
374 | 1 | R185 | 100k |  | CHIP. RES 100K 1/16W 0402 1% | FAE-025127 | SMD | Resistor_SMD:R_0402_1005Metric
375 | 1 | R186 | 120k | CRCW0402120KFKED | CHIP. RES 120K 0402 1/16W 0.1% | FAE-051352 | SMD | Resistor_SMD:R_0402_1005Metric
376 | 1 | R187 | 120k | CRCW0402120KFKED | CHIP. RES 120K 0402 1/16W 0.1% | FAE-051352 | SMD | Resistor_SMD:R_0402_1005Metric
377 | 1 | R188 | 100k |  | CHIP. RES 100K 1/16W 0402 1% | FAE-025127 | SMD | Resistor_SMD:R_0402_1005Metric
378 | 1 | R189 | 1M |  | CHIP. RES 1M 0402 1/16W 1% | FAE-032464 | SMD | Resistor_SMD:R_0402_1005Metric
379 | 1 | R190 | 100k |  | CHIP. RES 100K 1/16W 0402 1% | FAE-025127 | SMD | Resistor_SMD:R_0402_1005Metric
380 | 1 | R191 | 390R |  | CHIP. RES 390R 0603 1/16W 1% | FAE-020433 | SMD | Resistor_SMD:R_0603_1608Metric
381 | 1 | R192 | 10k |  | CHIP. RES 10K 0402 1/16W 1% | FAE-025129 | SMD | Resistor_SMD:R_0402_1005Metric
382 | 1 | R193 | 10k |  | CHIP. RES 10K 0402 1/16W 1% | FAE-025129 | SMD | Resistor_SMD:R_0402_1005Metric
383 | 1 | R194 | 100k |  | CHIP. RES 100K 1/16W 0402 1% | FAE-025127 | SMD | Resistor_SMD:R_0402_1005Metric
384 | 1 | R195 | 1M |  | CHIP. RES 1M 0402 1/16W 1% | FAE-032464 | SMD | Resistor_SMD:R_0402_1005Metric
385 | 1 | R198 | 2.2k |  | CHIP. RES 2K2 0402 1/16W 1% | FAE-035095 | SMD | Resistor_SMD:R_0402_1005Metric
386 | 1 | R199 | 1k |  | CHIP. RES 1K 0402 1/16W 1% | FAE-033446 | SMD | Resistor_SMD:R_0402_1005Metric
387 | 1 | R200 | 10k |  | CHIP. RES 10K 0402 1/16W 1% | FAE-025129 | SMD | Resistor_SMD:R_0402_1005Metric
388 | 1 | R201 | 10k |  | CHIP. RES 10K 0402 1/16W 1% | FAE-025129 | SMD | Resistor_SMD:R_0402_1005Metric
389 | 1 | R202 | 10k |  | CHIP. RES 10K 0402 1/16W 1% | FAE-025129 | SMD | Resistor_SMD:R_0402_1005Metric
390 | 1 | R203 | 100R |  | CHIP. RES 100 1/16W 0402 1% | FAE-026315 | SMD | Resistor_SMD:R_0402_1005Metric
391 | 1 | R204 | 4.7k |  | CHIP. RES 4K7 0402 1/16W 1% | FAE-025131 | SMD | Resistor_SMD:R_0402_1005Metric
392 | 1 | R205 | 4.7k |  | CHIP. RES 4K7 0402 1/16W 1% | FAE-025131 | SMD | Resistor_SMD:R_0402_1005Metric
393 | 1 | R206 | 4.7k |  | CHIP. RES 4K7 0402 1/16W 1% | FAE-025131 | SMD | Resistor_SMD:R_0402_1005Metric
394 | 1 | R207 | 0R | RCS04020000Z0ED | CHIP. RES 0 1/5W 0402 0,5% | M-71-RCS04020000Z0ED | SMD | Resistor_SMD:R_0402_1005Metric
395 | 1 | R208 | 0R | RCS04020000Z0ED | CHIP. RES 0 1/5W 0402 0,5% | M-71-RCS04020000Z0ED | SMD | Resistor_SMD:R_0402_1005Metric
396 | 1 | R209 | 0R | RCS04020000Z0ED | CHIP. RES 0 1/5W 0402 0,5% | M-71-RCS04020000Z0ED | SMD | Resistor_SMD:R_0402_1005Metric
397 | 1 | R210 | 100k |  | CHIP. RES 100K 1/16W 0402 1% | FAE-025127 | SMD | Resistor_SMD:R_0402_1005Metric
398 | 1 | R211 | 10k |  | CHIP. RES 10K 0402 1/16W 1% | FAE-025129 | SMD | Resistor_SMD:R_0402_1005Metric
399 | 1 | R212 | 100k |  | CHIP. RES 100K 1/16W 0402 1% | FAE-025127 | SMD | Resistor_SMD:R_0402_1005Metric
400 | 1 | R213 | 10k |  | CHIP. RES 10K 0402 1/16W 1% | FAE-025129 | SMD | Resistor_SMD:R_0402_1005Metric
401 | 1 | R214 | 100k |  | CHIP. RES 100K 1/16W 0402 1% | FAE-025127 | SMD | Resistor_SMD:R_0402_1005Metric
402 | 1 | R215 | 10k |  | CHIP. RES 10K 0402 1/16W 1% | FAE-025129 | SMD | Resistor_SMD:R_0402_1005Metric
403 | 1 | R216 | 2.2k |  | CHIP. RES 2K2 0402 1/16W 1% | FAE-035095 | SMD | Resistor_SMD:R_0402_1005Metric
404 | 1 | R217 | 2.2k |  | CHIP. RES 2K2 0402 1/16W 1% | FAE-035095 | SMD | Resistor_SMD:R_0402_1005Metric
405 | 1 | R218 | 2.2k |  | CHIP. RES 2K2 0402 1/16W 1% | FAE-035095 | SMD | Resistor_SMD:R_0402_1005Metric
406 | 1 | R219 | 2.2k |  | CHIP. RES 2K2 0402 1/16W 1% | FAE-035095 | SMD | Resistor_SMD:R_0402_1005Metric
407 | 1 | R220 | 100k |  | CHIP. RES 100K 1/16W 0402 1% | FAE-025127 | SMD | Resistor_SMD:R_0402_1005Metric
408 | 1 | R221 | 100k |  | CHIP. RES 100K 1/16W 0402 1% | FAE-025127 | SMD | Resistor_SMD:R_0402_1005Metric
409 | 1 | R222 | 100k |  | CHIP. RES 100K 1/16W 0402 1% | FAE-025127 | SMD | Resistor_SMD:R_0402_1005Metric
410 | 1 | R223 | 100k |  | CHIP. RES 100K 1/16W 0402 1% | FAE-025127 | SMD | Resistor_SMD:R_0402_1005Metric
411 | 1 | R224 | 100k |  | CHIP. RES 100K 1/16W 0402 1% | FAE-025127 | SMD | Resistor_SMD:R_0402_1005Metric
412 | 1 | R225 | 10k |  | CHIP. RES 10K 0402 1/16W 1% | FAE-025129 | SMD | Resistor_SMD:R_0402_1005Metric
413 | 1 | R226 | 10R | RE0402DRE0710RL | CHIP. RES 10 0402 1/16W 0.5% | M-603-RE0402DRE0710RL | SMD | Resistor_SMD:R_0402_1005Metric
414 | 1 | R228 | 10R | RE0402DRE0710RL | CHIP. RES 10 0402 1/16W 0.5% | M-603-RE0402DRE0710RL | SMD | Resistor_SMD:R_0402_1005Metric
415 | 1 | R229 | 10R | RE0402DRE0710RL | CHIP. RES 10 0402 1/16W 0.5% | M-603-RE0402DRE0710RL | SMD | Resistor_SMD:R_0402_1005Metric
416 | 1 | R230 | 10R | RE0402DRE0710RL | CHIP. RES 10 0402 1/16W 0.5% | M-603-RE0402DRE0710RL | SMD | Resistor_SMD:R_0402_1005Metric
417 | 1 | R231 | 10R | RE0402DRE0710RL | CHIP. RES 10 0402 1/16W 0.5% | M-603-RE0402DRE0710RL | SMD | Resistor_SMD:R_0402_1005Metric
418 | 1 | R232 | 10R | RE0402DRE0710RL | CHIP. RES 10 0402 1/16W 0.5% | M-603-RE0402DRE0710RL | SMD | Resistor_SMD:R_0402_1005Metric
419 | 1 | R239 | 100k |  | CHIP. RES 100K 1/16W 0402 1% | FAE-025127 | SMD | Resistor_SMD:R_0402_1005Metric
420 | 1 | R240 | 100k |  | CHIP. RES 100K 1/16W 0402 1% | FAE-025127 | SMD | Resistor_SMD:R_0402_1005Metric
421 | 1 | R241 | 100k |  | CHIP. RES 100K 1/16W 0402 1% | FAE-025127 | SMD | Resistor_SMD:R_0402_1005Metric
422 | 1 | R242 | 100k |  | CHIP. RES 100K 1/16W 0402 1% | FAE-025127 | SMD | Resistor_SMD:R_0402_1005Metric
423 | 1 | R243 | 100R |  | CHIP. RES 100 1/16W 0402 1% | FAE-026315 | SMD | Resistor_SMD:R_0402_1005Metric
424 | 1 | R244 | 100R |  | CHIP. RES 100 1/16W 0402 1% | FAE-026315 | SMD | Resistor_SMD:R_0402_1005Metric
425 | 1 | R245 | 100R |  | CHIP. RES 100 1/16W 0402 1% | FAE-026315 | SMD | Resistor_SMD:R_0402_1005Metric
426 | 1 | SW1 | R10307RN02Q | R10307RN02Q | ROTARY SWITCH 3POS 125V 5A | M-611-R10307RN02Q | THT | FAE-SWITCH:R10307RN02Q
427 | 1 | TVS1 | D5V0S1U2LP-7B | M-621-D5V0S1U2LP-7B | TVS Working voltage 5,5V, Clamping voltage 13V, 40A | D5V0S1U2LP-7B | SMD | FAE-PROT:D5V0S1U2LP7B
428 | 1 | TVS2 | SMF10A-E3-08 | SMF10A-E3-08 | TVS/ESD Working voltage 10V, Clamping voltage 17V, 11.8A | M-78-SMF10A-E3-08 | SMD | Diode_SMD:D_SMF
429 | 1 | TVS3 | TVS2200DRVR | TVS2200DRVR | ESD/TV 22V CLAMP | M-595-TVS2200DRVR | SMD | FAE-PROT:SON65P200X200X80-7N
430 | 1 | TVS4 | D5V0S1U2LP-7B | M-621-D5V0S1U2LP-7B | TVS Working voltage 5,5V, Clamping voltage 13V, 40A | D5V0S1U2LP-7B | SMD | FAE-PROT:D5V0S1U2LP7B
431 | 1 | TVS5 | D5V0S1U2LP-7B | M-621-D5V0S1U2LP-7B | TVS Working voltage 5,5V, Clamping voltage 13V, 40A | D5V0S1U2LP-7B | SMD | FAE-PROT:D5V0S1U2LP7B
432 | 1 | TVS6 | ESD321DPYR | ESD321DPYR | TVS/ESD USB2.0 Working voltage 3,6V, Clamping voltage 6,8V, 6A | M-595-ESD321DPYR | SMD | FAE-DIODES:X1SON-2
433 | 1 | TVS7 | ESD321DPYR | ESD321DPYR | TVS/ESD USB2.0 Working voltage 3,6V, Clamping voltage 6,8V, 6A | M-595-ESD321DPYR | SMD | FAE-DIODES:X1SON-2
434 | 1 | TVS8 | SMF10A-E3-08 | SMF10A-E3-08 | TVS/ESD Working voltage 10V, Clamping voltage 17V, 11.8A | M-78-SMF10A-E3-08 | SMD | Diode_SMD:D_SMF
435 | 1 | TVS9 | D5V0S1U2LP-7B | M-621-D5V0S1U2LP-7B | TVS Working voltage 5,5V, Clamping voltage 13V, 40A | D5V0S1U2LP-7B | SMD | FAE-PROT:D5V0S1U2LP7B
436 | 1 | TVS10 | D5V0S1U2LP-7B | M-621-D5V0S1U2LP-7B | TVS Working voltage 5,5V, Clamping voltage 13V, 40A | D5V0S1U2LP-7B | SMD | FAE-PROT:D5V0S1U2LP7B
437 | 1 | TVS11 | D5V0S1U2LP-7B | M-621-D5V0S1U2LP-7B | TVS Working voltage 5,5V, Clamping voltage 13V, 40A | D5V0S1U2LP-7B | SMD | FAE-PROT:D5V0S1U2LP7B
438 | 1 | TVS12 | D5V0S1U2LP-7B | M-621-D5V0S1U2LP-7B | TVS Working voltage 5,5V, Clamping voltage 13V, 40A | D5V0S1U2LP-7B | SMD | FAE-PROT:D5V0S1U2LP7B
439 | 1 | TVS13 | D5V0S1U2LP-7B | M-621-D5V0S1U2LP-7B | TVS Working voltage 5,5V, Clamping voltage 13V, 40A | D5V0S1U2LP-7B | SMD | FAE-PROT:D5V0S1U2LP7B
440 | 1 | TVS14 | D5V0S1U2LP-7B | M-621-D5V0S1U2LP-7B | TVS Working voltage 5,5V, Clamping voltage 13V, 40A | D5V0S1U2LP-7B | SMD | FAE-PROT:D5V0S1U2LP7B
441 | 1 | TVS15 | D5V0S1U2LP-7B | M-621-D5V0S1U2LP-7B | TVS Working voltage 5,5V, Clamping voltage 13V, 40A | D5V0S1U2LP-7B | SMD | FAE-PROT:D5V0S1U2LP7B
442 | 1 | TVS16 | D5V0S1U2LP-7B | M-621-D5V0S1U2LP-7B | TVS Working voltage 5,5V, Clamping voltage 13V, 40A | D5V0S1U2LP-7B | SMD | FAE-PROT:D5V0S1U2LP7B
443 | 1 | TVS17 | D5V0S1U2LP-7B | M-621-D5V0S1U2LP-7B | TVS Working voltage 5,5V, Clamping voltage 13V, 40A | D5V0S1U2LP-7B | SMD | FAE-PROT:D5V0S1U2LP7B
444 | 1 | TVS18 | D5V0S1U2LP-7B | M-621-D5V0S1U2LP-7B | TVS Working voltage 5,5V, Clamping voltage 13V, 40A | D5V0S1U2LP-7B | SMD | FAE-PROT:D5V0S1U2LP7B
445 | 1 | TVS19 | D5V0S1U2LP-7B | M-621-D5V0S1U2LP-7B | TVS Working voltage 5,5V, Clamping voltage 13V, 40A | D5V0S1U2LP-7B | SMD | FAE-PROT:D5V0S1U2LP7B
446 | 1 | TVS20 | SMF10A-E3-08 | SMF10A-E3-08 | TVS/ESD Working voltage 10V, Clamping voltage 17V, 11.8A | M-78-SMF10A-E3-08 | SMD | Diode_SMD:D_SMF
447 | 1 | TVS21 | D5V0S1U2LP-7B | M-621-D5V0S1U2LP-7B | TVS Working voltage 5,5V, Clamping voltage 13V, 40A | D5V0S1U2LP-7B | SMD | FAE-PROT:D5V0S1U2LP7B
448 | 1 | TVS22 | D5V0S1U2LP-7B | M-621-D5V0S1U2LP-7B | TVS Working voltage 5,5V, Clamping voltage 13V, 40A | D5V0S1U2LP-7B | SMD | FAE-PROT:D5V0S1U2LP7B
449 | 1 | TVS23 | D3V3F8U9LP3810-7 | D3V3F8U9LP3810-7 | Signal protection IC, 3.3V, Vclamp 5V, 8channels, 5A | M-621-D3V3F8U9LP3810-7 | SMD | Package_DFN_QFN:Diodes_UDFN3810-9_TYPE_B
450 | 1 | U1 | TPS25730DREFR | TPS25730DREFR | USB TYPE-C Interface and Power Delivery (PD) controller | M-595-TPS25730DREFR | SMD | FAE-IC:TPS25730DREFR
451 | 1 | U2 | BQ25798RQMR | BQ25798RQMR | Battery Management IÂ²C controlled, 1-4-cell, 5-A buck-boost solar battery charger with dual-input selector and MPPT | M-595-BQ25798RQMR | SMD | FAE-PWR:BQ25798RQMR
452 | 1 | U3 | ISL28022FUZ | ISL28022FUZ | Current & Power Monitors & Regulators high/low I2C digital power monitor, 0-60V, 700uA | M-968-ISL28022FUZ | SMD | FAE-IC:SOP50P490X110-10N
453 | 1 | U4 | ISL28022FUZ | ISL28022FUZ | Current & Power Monitors & Regulators high/low I2C digital power monitor, 0-60V, 700uA | M-968-ISL28022FUZ | SMD | FAE-IC:SOP50P490X110-10N
454 | 1 | U5 | TPS552872RYQR | TPS630702RNMR | BUCK-BOOST - 3-36Vin, 0.8-22Vout, 4A, 2.2MHz | M-595-TPS552872RYQR | SMD | FAE-PWR:TPS552892QWRYQRQ1
455 | 1 | U6 | TPS552872RYQR | TPS630702RNMR | BUCK-BOOST - 3-36Vin, 0.8-22Vout, 4A, 2.2MHz | M-595-TPS552872RYQR | SMD | FAE-PWR:TPS552892QWRYQRQ1
456 | 1 | U7 | TPS62142 | TPS62142RGTT | BUCK 3-17Vin, 3.3Vout, 2A | M-595-TPS62142RGTT | SMD | FAE-PWR:QFN50P300X300X100-17N-D
457 | 1 | U8 | TPS3823-33DBVR | TPS3823-33DBVR | Supervisory Circuits 5V | M-595-TPS3823-33DBVR | SMD | Package_TO_SOT_SMD:SOT-23-5
458 | 1 | U9 | TLC59711PWPR | TLC59711PWPR | 12-Channel, 16-Bit, Enhanced Spectrum PWM, RGB, LED,18V/60mA - 16Bit/12Ch | M-595-TLC59711PWPR | SMD | FAE-IC:SOP65P640X120-21N
459 | 1 | U10 | AD8541ARTZ | TXS0102DQER | OPAMP 2.7-5V, 1MHz, SOT-23 | M-584-AD8541ARTZ-R7 | SMD | Package_TO_SOT_SMD:SOT-23-5
460 | 1 | U11 | TXS0102DQER | TXS0102DQER | 2 port , 1.65V-3.6V A, 2.3-5.5 B | M-595-TXS0102DQER | SMD | FAE-IC:SON35P100X140X40-8N
461 | 1 | U12 | BGA725L6E6327FTSA1 | BGA725L6E6327FTSA1 | Low noise amplifier GNSS, 1550- 1615 MHz, 20dB gain 1.5V to 3.6V | M-726-BGA725L6E6327FTS | SMD | FAE-IC:BGS12SN6E6327XTSA1
462 | 1 | U13 | B39162B9416K610 | B39162B9416K610 | SAW Filters - 1.57542GHz, 50OHm, | M-871-B39162B9416K610 | SMD | FAE-SIGNAL:B39162B9416K610
463 | 1 | U14 | 74LV4066PW | 74LV4066PW,118 | 4 Port analog switch, 1-6V | M-771-LV4066PW118 | SMD | FAE-IC:SOP65P640X110-14N
464 | 1 | U15 | BME280 | BME280 | Humidity, temperature and pressure sensor, 1.7-3.6V | M-262-BME280 | SMD | FAE-SENS:PSON65P250X250X100-8N
465 | 1 | U16 | KXTJ3-1057 | KXTJ3-1057 | Tri-axis Â±2g, Â±4g, Â±8g, or Â±16g accelerometer, 1.71-3.6V supply, I2C, 8-12-14 bit resolution | M-912-KXTJ3-1057 | SMD | FAE-SENS:LGA12_2X2X0.9_KNX-M
466 | 1 | U17 | AD8541ARTZ | TXS0102DQER | OPAMP 2.7-5V, 1MHz, SOT-23 | M-584-AD8541ARTZ-R7 | SMD | Package_TO_SOT_SMD:SOT-23-5
467 | 1 | U18 | TXS0102DQER | TXS0102DQER | 2 port , 1.65V-3.6V A, 2.3-5.5 B | M-595-TXS0102DQER | SMD | FAE-IC:SON35P100X140X40-8N
468 | 1 | U19 | MCP6022-I/SN | MCP6022-I/SN | OPAMP 2.5-5.5V, 10MHz, SOIC-8 | M-579-MCP6022-I/SN | SMD | FAE-IC:SOIC127P600X175-8N
469 | 1 | U20 | LTC1966IMS8 | LTC1966IMS8#PBF | RMS-to-DC converter, 2.7-5.5V/+-5.5V, 800KHz-3dB | M-584-LTC1966IMS8#PBF | SMD | FAE-IC:SOP65P490X110-8N
470 | 1 | U21 | CMM-2718AT-42316-TR | CMM-2718AT-42316-TR | Microphone, 94dB,1KHz | M-490-CMM2718AT42316TR | SMD | FAE-SENS:CMM2718AT42316TR
471 | 1 | U22 | MCP6022-I/SN | MCP6022-I/SN | OPAMP 2.5-5.5V, 10MHz, SOIC-8 | M-579-MCP6022-I/SN | SMD | FAE-IC:SOIC127P600X175-8N
472 | 1 | U23 | MAX5805BAUB+T | MAX5805BAUB+T | DAC 12bit, 2.7-5V, I2C | M-700-MAX5805BAUB+T | SMD | FAE-IC:SOP50P490X110-10N
473 | 1 | U24 | AD8541ARTZ | TXS0102DQER | OPAMP 2.7-5V, 1MHz, SOT-23 | M-584-AD8541ARTZ-R7 | SMD | Package_TO_SOT_SMD:SOT-23-5
474 | 1 | U25 | AD8541ARTZ | TXS0102DQER | OPAMP 2.7-5V, 1MHz, SOT-23 | M-584-AD8541ARTZ-R7 | SMD | Package_TO_SOT_SMD:SOT-23-5
475 | 1 | U26 | AD8541ARTZ | TXS0102DQER | OPAMP 2.7-5V, 1MHz, SOT-23 | M-584-AD8541ARTZ-R7 | SMD | Package_TO_SOT_SMD:SOT-23-5
476 | 1 | U27 | TXS0102DQER | TXS0102DQER | 2 port , 1.65V-3.6V A, 2.3-5.5 B | M-595-TXS0102DQER | SMD | FAE-IC:SON35P100X140X40-8N
477 | 1 | U28 | TXS0102DQER | TXS0102DQER | 2 port , 1.65V-3.6V A, 2.3-5.5 B | M-595-TXS0102DQER | SMD | FAE-IC:SON35P100X140X40-8N
478 | 1 | U29 | TXS0102DQER | TXS0102DQER | 2 port , 1.65V-3.6V A, 2.3-5.5 B | M-595-TXS0102DQER | SMD | FAE-IC:SON35P100X140X40-8N
479 | 1 | U30 | TXS0102DQER | TXS0102DQER | 2 port , 1.65V-3.6V A, 2.3-5.5 B | M-595-TXS0102DQER | SMD | FAE-IC:SON35P100X140X40-8N
480 | 1 | U31 | MCP6022-I/SN | MCP6022-I/SN | OPAMP 2.5-5.5V, 10MHz, SOIC-8 | M-579-MCP6022-I/SN | SMD | FAE-IC:SOIC127P600X175-8N
481 | 1 | U32 | REF5025AIDR | REF5025AIDR | 2.5V REFERENCE VOLTAGE, 10mA, SOIC | M-595-REF5025AIDR | SMD | FAE-IC:SOIC127P600X175-8N
482 | 1 | U33 | ADS1256 | ADS1256IDBR | ADC, 24Bit, 4/8Ch, 5V SSOP-28V | M-595-ADS1256IDBR | SMD | FAE-IC:DB28-M
483 | 1 | U34 | MCP6022-I/SN | MCP6022-I/SN | OPAMP 2.5-5.5V, 10MHz, SOIC-8 | M-579-MCP6022-I/SN | SMD | FAE-IC:SOIC127P600X175-8N
484 | 1 | U35 | MCP6022-I/SN | MCP6022-I/SN | OPAMP 2.5-5.5V, 10MHz, SOIC-8 | M-579-MCP6022-I/SN | SMD | FAE-IC:SOIC127P600X175-8N
485 | 1 | Y1 | HCM497680000ABJT | HCM497680000ABJT | Crystal 7.680MHz, 18pF | M-695-HCM49-768-U | SMD | FAE-XTAL:HCM497680000ABJT
NOT MOUNTED
486 | 1 | C39 | NU |  | CHIP CAP.CER. 100nF 50V 10% X7R 0402 | FAE-043362 | SMD | Capacitor_SMD:C_0402_1005Metric | NOT MOUNTED
487 | 1 | C48 | NU |  | CHIP CAP.CER. 100nF 50V 10% X7R 0402 | FAE-043362 | SMD | Capacitor_SMD:C_0402_1005Metric | NOT MOUNTED
488 | 1 | C56 | NU | GRM188R61E106KA73D | CHIP CAP.CER. 10u 25V 10% X5R 0603 | M-81-GRM188R61E106KA3D | SMD | Capacitor_SMD:C_0603_1608Metric | NOT MOUNTED
489 | 1 | C67 | NU | GRM188R61E106KA73D | CHIP CAP.CER. 10u 25V 10% X5R 0603 | M-81-GRM188R61E106KA3D | SMD | Capacitor_SMD:C_0603_1608Metric | NOT MOUNTED
490 | 1 | C85 | NU |  | CHIP CAP.CER. 100nF 50V 10% X7R 0402 | FAE-043362 | SMD | Capacitor_SMD:C_0402_1005Metric | NOT MOUNTED
491 | 1 | C86 | NU |  | CHIP CAP.CER. 100nF 50V 10% X7R 0402 | FAE-043362 | SMD | Capacitor_SMD:C_0402_1005Metric | NOT MOUNTED
492 | 1 | C87 | NU |  | CHIP CAP.CER. 100nF 50V 10% X7R 0402 | FAE-043362 | SMD | Capacitor_SMD:C_0402_1005Metric | NOT MOUNTED
493 | 1 | C88 | NU |  | CHIP CAP.CER. 100nF 50V 10% X7R 0402 | FAE-043362 | SMD | Capacitor_SMD:C_0402_1005Metric | NOT MOUNTED
494 | 1 | C96 | NU |  | CHIP CAP.CER. 100nF 50V 10% X7R 0402 | FAE-043362 | SMD | Capacitor_SMD:C_0402_1005Metric | NOT MOUNTED
495 | 1 | C97 | NU |  | CHIP CAP.CER. 33pF 50V 5% C0G 0402 | FAE-043360 | SMD | Capacitor_SMD:C_0402_1005Metric | NOT MOUNTED
496 | 1 | C98 | NU |  | CHIP CAP.CER. 33pF 50V 5% C0G 0402 | FAE-043360 | SMD | Capacitor_SMD:C_0402_1005Metric | NOT MOUNTED
497 | 1 | C164 | NU | CL10B105KA8NNNC | CHIP CAP.CER. 1u 25V 10% X7R 0603 | FAE-100573 | SMD | Capacitor_SMD:C_0603_1608Metric | NOT MOUNTED
498 | 1 | J4 | NU | 39543-4302 | 5.00mm Pitch Eurostyle 45Â° Wire Entry Fixed Mount PCB Terminal Block, 2 Circuits | M-538-39543-4302 | THT | FAE-CONN:39543-4302 | NOT MOUNTED
499 | 1 | R1 | 10k |  | CHIP. RES 10K 0402 1/16W 1% | FAE-025129 | SMD | Resistor_SMD:R_0402_1005Metric | NOT MOUNTED
500 | 1 | R2 | NU | RC0603FR-105K1L | CHIP. RES 5K1 1/10W 0603 1% | M-603-RC0603FR-105K1L | SMD | Resistor_SMD:R_0603_1608Metric | NOT MOUNTED
501 | 1 | R4 | NU | RC0603FR-105K1L | CHIP. RES 5K1 1/10W 0603 1% | M-603-RC0603FR-105K1L | SMD | Resistor_SMD:R_0603_1608Metric | NOT MOUNTED
502 | 1 | R5 | NU | RCA12060000ZSEA | CHIP. RES 0 1/4W 1206 3.5A | M-71-RCA12060000ZSEA | SMD | Resistor_SMD:R_1206_3216Metric | NOT MOUNTED
503 | 1 | R8 | NU |  | CHIP. RES 10K 0402 1/16W 1% | FAE-025129 | SMD | Resistor_SMD:R_0402_1005Metric | NOT MOUNTED
504 | 1 | R10 | NU |  | CHIP. RES 10K 0402 1/16W 1% | FAE-025129 | SMD | Resistor_SMD:R_0402_1005Metric | NOT MOUNTED
505 | 1 | R12 | NU |  | CHIP. RES 10K 0402 1/16W 1% | FAE-025129 | SMD | Resistor_SMD:R_0402_1005Metric | NOT MOUNTED
506 | 1 | R14 | NU |  | CHIP. RES 10K 0402 1/16W 1% | FAE-025129 | SMD | Resistor_SMD:R_0402_1005Metric | NOT MOUNTED
507 | 1 | R16 | NU |  | CHIP. RES 10K 0402 1/16W 1% | FAE-025129 | SMD | Resistor_SMD:R_0402_1005Metric | NOT MOUNTED
508 | 1 | R26 | NU | RCA06030000ZSEA | CHIP. RES 0 1/10W 0603 2A | M-71-RCA06030000ZSEA | SMD | Resistor_SMD:R_0603_1608Metric | NOT MOUNTED
509 | 1 | R27 | NU | RCS04020000Z0ED | CHIP. RES 0 1/5W 0402 0,5% | M-71-RCS04020000Z0ED | SMD | Resistor_SMD:R_0402_1005Metric | NOT MOUNTED
510 | 1 | R34 | NU |  | CHIP. RES 6K04 1/16W 0603 1% | FAE-036766 | SMD | Resistor_SMD:R_0603_1608Metric | NOT MOUNTED
511 | 1 | R47 | NU |  | CHIP. RES 10K 0402 1/16W 1% | FAE-025129 | SMD | Resistor_SMD:R_0402_1005Metric | NOT MOUNTED
512 | 1 | R48 | NU |  | CHIP. RES 10K 0402 1/16W 1% | FAE-025129 | SMD | Resistor_SMD:R_0402_1005Metric | NOT MOUNTED
513 | 1 | R54 | NU |  | CHIP. RES 10K 0402 1/16W 1% | FAE-025129 | SMD | Resistor_SMD:R_0402_1005Metric | NOT MOUNTED
514 | 1 | R55 | NU |  | CHIP. RES 10K 0402 1/16W 1% | FAE-025129 | SMD | Resistor_SMD:R_0402_1005Metric | NOT MOUNTED
515 | 1 | R64 | NU |  | CHIP. RES 10K 0402 1/16W 1% | FAE-025129 | SMD | Resistor_SMD:R_0402_1005Metric | NOT MOUNTED
516 | 1 | R65 | NU |  | CHIP. RES 10K 0402 1/16W 1% | FAE-025129 | SMD | Resistor_SMD:R_0402_1005Metric | NOT MOUNTED
517 | 1 | R70 | NU |  | CHIP. RES 10K 0402 1/16W 1% | FAE-025129 | SMD | Resistor_SMD:R_0402_1005Metric | NOT MOUNTED
518 | 1 | R72 | NU |  | CHIP. RES 10K 0402 1/16W 1% | FAE-025129 | SMD | Resistor_SMD:R_0402_1005Metric | NOT MOUNTED
519 | 1 | R79 | NU | RCA12060000ZSEA | CHIP. RES 0 1/4W 1206 3.5A | M-71-RCA12060000ZSEA | SMD | Resistor_SMD:R_1206_3216Metric | NOT MOUNTED
520 | 1 | R80 | NU | RCA12060000ZSEA | CHIP. RES 0 1/4W 1206 3.5A | M-71-RCA12060000ZSEA | SMD | Resistor_SMD:R_1206_3216Metric | NOT MOUNTED
521 | 1 | R81 | NU | RCA12060000ZSEA | CHIP. RES 0 1/4W 1206 3.5A | M-71-RCA12060000ZSEA | SMD | Resistor_SMD:R_1206_3216Metric | NOT MOUNTED
522 | 1 | R82 | NU | RCA12060000ZSEA | CHIP. RES 0 1/4W 1206 3.5A | M-71-RCA12060000ZSEA | SMD | Resistor_SMD:R_1206_3216Metric | NOT MOUNTED
523 | 1 | R87 | NU | RCS04020000Z0ED | CHIP. RES 0 1/5W 0402 0,5% | M-71-RCS04020000Z0ED | SMD | Resistor_SMD:R_0402_1005Metric | NOT MOUNTED
524 | 1 | R89 | NU | RCS04020000Z0ED | CHIP. RES 0 1/5W 0402 0,5% | M-71-RCS04020000Z0ED | SMD | Resistor_SMD:R_0402_1005Metric | NOT MOUNTED
525 | 1 | R91 | NU | RCS04020000Z0ED | CHIP. RES 0 1/5W 0402 0,5% | M-71-RCS04020000Z0ED | SMD | Resistor_SMD:R_0402_1005Metric | NOT MOUNTED
526 | 1 | R93 | NU | RCS04020000Z0ED | CHIP. RES 0 1/5W 0402 0,5% | M-71-RCS04020000Z0ED | SMD | Resistor_SMD:R_0402_1005Metric | NOT MOUNTED
527 | 1 | R105 | NU | RCS04020000Z0ED | CHIP. RES 0 1/5W 0402 0,5% | M-71-RCS04020000Z0ED | SMD | Resistor_SMD:R_0402_1005Metric | NOT MOUNTED
528 | 1 | R115 | NU |  | CHIP. RES 10K 0402 1/16W 1% | FAE-025129 | SMD | Resistor_SMD:R_0402_1005Metric | NOT MOUNTED
529 | 1 | R136 | NU | RCS04020000Z0ED | CHIP. RES 10K 0402 1/16W 1% | FAE-025129 | SMD | Resistor_SMD:R_0402_1005Metric | NOT MOUNTED
530 | 1 | R153 | NU | RCS04020000Z0ED | CHIP. RES 0 1/5W 0402 0,5% | M-71-RCS04020000Z0ED | SMD | Resistor_SMD:R_0402_1005Metric | NOT MOUNTED
531 | 1 | R154 | NU | RCS04020000Z0ED | CHIP. RES 0 1/5W 0402 0,5% | M-71-RCS04020000Z0ED | SMD | Resistor_SMD:R_0402_1005Metric | NOT MOUNTED
532 | 1 | R168 | NU |  | CHIP. RES 100K 1/16W 0402 1% | FAE-025127 | SMD | Resistor_SMD:R_0402_1005Metric | NOT MOUNTED
533 | 1 | R169 | NU |  | CHIP. RES 100K 1/16W 0402 1% | FAE-025127 | SMD | Resistor_SMD:R_0402_1005Metric | NOT MOUNTED
534 | 1 | R172 | NU |  | CHIP. RES 10K 0402 1/16W 1% | FAE-025129 | SMD | Resistor_SMD:R_0402_1005Metric | NOT MOUNTED
535 | 1 | R173 | NU |  | CHIP. RES 10K 0402 1/16W 1% | FAE-025129 | SMD | Resistor_SMD:R_0402_1005Metric | NOT MOUNTED
536 | 1 | R196 | NU |  | CHIP. RES 10K 0402 1/16W 1% | FAE-025129 | SMD | Resistor_SMD:R_0402_1005Metric | NOT MOUNTED
537 | 1 | R197 | NU |  | CHIP. RES 10K 0402 1/16W 1% | FAE-025129 | SMD | Resistor_SMD:R_0402_1005Metric | NOT MOUNTED
538 | 1 | R233 | NU |  | CHIP. RES 10K 0402 1/16W 1% | FAE-025129 | SMD | Resistor_SMD:R_0402_1005Metric | NOT MOUNTED
539 | 1 | R234 | NU |  | CHIP. RES 10K 0402 1/16W 1% | FAE-025129 | SMD | Resistor_SMD:R_0402_1005Metric | NOT MOUNTED
540 | 1 | R235 | NU |  | CHIP. RES 10K 0402 1/16W 1% | FAE-025129 | SMD | Resistor_SMD:R_0402_1005Metric | NOT MOUNTED
541 | 1 | R236 | NU |  | CHIP. RES 10K 0402 1/16W 1% | FAE-025129 | SMD | Resistor_SMD:R_0402_1005Metric | NOT MOUNTED
542 | 1 | R237 | NU |  | CHIP. RES 10K 0402 1/16W 1% | FAE-025129 | SMD | Resistor_SMD:R_0402_1005Metric | NOT MOUNTED
543 | 1 | R238 | NU |  | CHIP. RES 10K 0402 1/16W 1% | FAE-025129 | SMD | Resistor_SMD:R_0402_1005Metric | NOT MOUNTED
544 | 1 | SW2 | NU | FS22ABP | SW DPDT ON-ON 28V 1A | M-633-FS22ABP | THT | FAE-SWITCH:FS22ABP | NOT MOUNTED